## Stage 3
Quantities calculated for each separate culvert site for use in funding splits in the General Summary.
Calc: SAC 1/19/2022 Stage 2. Note: updated layer thicknesses based on Jan. 2021 L&D Vol 1.
Update: SAC 9/13/2022 Stage 3
[15 empty] | Ext # | 23000 | 10000 | 56100 |  | 20000 | 20000 | 20000 | 70500 | 10050 | 12050 | 690E50100
[18 empty] | 3.5" | 5" | 6" | 8" |  | 1.25" | 6" | 8"
| SHEET NO. | REFERENCE NO. | CULVERT LOCATION | ROAD | STATION | SIDE | DRIVE TYPE | APRON MATERIAL | DRIVE MATERIAL | DRIVE ANGLE | DRIVE LENGTH | FRONT WIDTH | REAR WIDTH | APRON AREA (CADD GENERATED AREAS) | DRIVE AREA (CADD-GENERATED AREAS) | 202 | 204 | 301 |  | 304 |  | 407 | 441 | 452 | 452 | SPECIAL
[16 empty] | PAVEMENT REMOVED (CADD-GENERATED AREA) | SUBGRADE COMPACTION | 3.5" ASPHALT CONCRETE BASE, PG64-22, (499), (DRIVEWAYS) | 5" ASPHALT CONCRETE BASE, PG64-22, (499), (DRIVEWAYS) | 8" AGGREGATE BASE | 10" AGGREGATE BASE | NON-TRACKING TACK COAT (APPLIED AT 0.055 GAL/SY) | 1.25" ASPHALT CONCRETE SURFACE COURSE, TYPE 1, (449), (DRIVEWAYS) | 6" NON-REINFORCED CONCRETE PAVEMENT, CLASS QC MS | 8" NON-REINFORCED CONCRETE PAVEMENT, CLASS QC MS | MAILBOX SUPPORT SYSTEM, SINGLE
[10 empty] | DEG | FT | FT | FT | SF | SF | SY | SY | CY | CY | CY | CY | GAL | CY | SY | SY | EA
CULVERT 1 |  | DR-1 | GEA-86-0.38 | S.R. 86 | 18+55.71 | RT | RES | ASPH | - | 90 | 11.63 | 27.39 | 13.13 | 235.7 |  | 24.38 | 26.1889 | 2.55 | 0 | 0 | 0 | 1.45 | 0.91 | 0 | 0 | 1
|  | DR-2 | GEA-86-0.38 | S.R. 86 | 19+30.59 | RT | COMM | ASPH | - | 90 | 14.36 | 37.94 | 17.69 | 402.1 |  | 39.73 | 44.6778 | 0 | 6.2052 | 0 | 0 | 2.46 | 1.56 | 0 | 0 | 1
|  | DR-3 | GEA-86-0.38 | S.R. 86 | 19+85.50 | RT | COMM | CONC | - | 90 | 14.01 | 34.11 | 20.21 | 381.9 |  | 41.23 | 42.4333 | 0 | 0 | 0 | 0 | 0 | 0 | 0 | 42.4333
02/STR/04 |  | GEA-86-0.38 SUBTOTALS | [7 empty] | SY: 105.34; SY: 113.3; CY: 8.7552; GAL: 3.91; CY: 2.47; SY: 42.4333; EA: 2
[17 empty] | 0 | 0 | 0 | 0 | 0 | 0 | 0 | 0 | 0
CULVERT 5 |  | DR-4 | GEA-700-1.72 | S.R. 700 | 89+04.49 | LT | RES | ASPH | GRAV | 86.9 | 23.65 | 27.3 | 14.16 | 220.1 | 184.8 | 11.59 | 44.9889 | 2.38 | 0 | 4.563 | 0 | 1.35 | 0.85 | 0 | 0 | 1
|  | DR-5 | GEA-700-1.72 | S.R. 700 | 89+20.79 | RT | RES | ASPH | GRAV | DEG: 90; FT: 9.94; FT: 24.8; FT: 12.79; SF: 186.5; SY: 5.48; SY: 20.7222; CY: 2.02; GAL: 1.14; CY: 0.72
|  | DR-6 | GEA-700-1.72 | S.R. 700 | 90+69.75 | LT | RES | ASPH | CONC | 90 | 21.05 | 26 | 19.62 | 232.8 | 207.5 | 43.57 | 48.9222 | 2.52 | 0 | 0 | 0 | 1.43 | 0.9 | 23.0556 | 0
|  | - | GEA-700-1.72 | S.R. 700 | 91+38.60 | LT | RES | bar: EA
02/STR/04 |  | GEA-700-1.72 SUBTOTALS | [7 empty] | SY: 60.64; SY: 114.6333; CY: 6.92; CY: 4.563; GAL: 3.92; CY: 2.47; SY: 23.0556; EA: 2
|  | - | LAK-608-3.10 | S.R. 608 | 98+83.00 | LT | RES | bar: EA
CULVERT 8 |  | - | LAK-608-3.10 | S.R. 608 | 98+95.00 | LT | RES | bar: EA
03/S>2/04 |  | LAK-608-3.10 SUBTOTALS | [7 empty] | EA: 2
| TOTALS CARRIED TO GENERAL SUMMARY | [8 empty] | SY: 166; SY: 228; CY: 16; CY: 5; GAL: 8; CY: 5; SY: 24; SY: 43; EA: 6