## 108471 Earthwork Subsum
Calc by: RMS Stage 1
Check by: RSW Stage 1
Update by: SAC 2/4/2022 Stage 2
Update by: SAC 9/19/2022 Stage 3
Update by: SAC 5/8/2023 revisions from R/W negotiations (GEA-86)
|  |  |  | Ext # | 10000 | 20000 | 00500 | 15000
|  | SHEET NO. | STATION |  | 203 |  | 659 | 671
[5 empty] | EXCAVATION | EMBANKMENT | SEEDING AND MULCHING, CLASS 1 | EROSION CONTROL MAT, TYPE A
Quantities calculated for each separate culvert site for use in funding splits in the General Summary.
[11 empty] | Culvert 1 | [5 empty] | Culvert 3 | [5 empty] | Culvert 5 | [6 empty] | Culvert 7
| Participation | [9 empty] | 65900100 | SOIL ANALYSIS TEST | 1 | EACH | 1 | EACH | 65900100 | SOIL ANALYSIS TEST | 1 | EACH | 1 | EACH | 65900100 | SOIL ANALYSIS TEST | 1 | EACH | 1 | EACH |  | 65900100 | SOIL ANALYSIS TEST | 1 | EACH | 1 | EACH
| Split | [9 empty] | 65900300 | TOPSOIL | 60 | CU YD | 60 | CU YD | 65900300 | TOPSOIL | 61 | CU YD | 61 | CU YD | 65900300 | TOPSOIL | 116 | CU YD | 116 | CU YD |  | 65900300 | TOPSOIL | 74 | CU YD | 74 | CU YD
|  |  | FROM | TO | CY | CY | SY | SY |  | references seeding column=> | 65900500 | SEEDING AND MULCHING, CLASS 1 | 536 | SQ YD | 536 | SQ YD | 65900500 | SEEDING AND MULCHING, CLASS 1 | 546 | SQ YD | 546 | SQ YD | 65900500 | SEEDING AND MULCHING, CLASS 1 | 1038 | SQ YD | 1038 | SQ YD |  | 65900500 | SEEDING AND MULCHING, CLASS 1 | 664 | SQ YD | 664 | SQ YD
Culvert 1 | 02/STR/04 |  | GEA-86-0.38 | [7 empty] | 65914000 | REPAIR SEEDING AND MULCHING | 26.8 | SQ YD | 27 | SQ YD | 65914000 | REPAIR SEEDING AND MULCHING | 27.3 | SQ YD | 28 | SQ YD | 65914000 | REPAIR SEEDING AND MULCHING | 51.9 | SQ YD | 52 | SQ YD |  | 65914000 | REPAIR SEEDING AND MULCHING | 33.2 | SQ YD | 34 | SQ YD
|  |  | 1775 | 2100 | 90 | 104 | 536 |  |  |  | 65915000 | INTER-SEEDING | 26.8 | SQ YD | 27 | SQ YD | 65915000 | INTER-SEEDING | 27.3 | SQ YD | 28 | SQ YD | 65915000 | INTER-SEEDING | 51.9 | SQ YD | 52 | SQ YD |  | 65915000 | INTER-SEEDING | 33.2 | SQ YD | 34 | SQ YD
[11 empty] | 65920000 | COMMERCIAL FERTILIZER | 149.544 | LBS | 0.08 | TON | 65920000 | COMMERCIAL FERTILIZER | 152.334 | LBS | 0.08 | TON | 65920000 | COMMERCIAL FERTILIZER | 289.602 | LBS | 0.15 | TON |  | 65920000 | COMMERCIAL FERTILIZER | 185.256 | LBS | 0.1 | TON
Culvert 2 | 02/STR/04 |  | GEA-87-0.41 | [7 empty] | 65931000 | LIME | 536 | SY | 0.12 | ACRE | 65931000 | LIME | 546 | SY | 0.12 | ACRE | 65931000 | LIME | 1038 | SY | 0.22 | ACRE |  | 65931000 | LIME | 664 | SY | 0.14 | ACRE
2LMN |  |  | 1950 | 2350 | 148 | 198 | 1346 |  |  |  | 65935000 | WATER | 2967.3 | GAL | 3 | M GAL | 65935000 | WATER | 3024 | GAL | 4 | M GAL | 65935000 | WATER | 5745.6 | GAL | 6 | M GAL |  | 65935000 | WATER | 3677.4 | GAL | 4 | M GAL
[11 empty] | 65940000 | MOWING | 134 | SQ YD | 2 | M SQ FT | 65940000 | MOWING | 136.5 | SQ YD | 2 | M SQ FT | 65940000 | MOWING | 259.5 | SQ YD | 3 | M SQ FT |  | 65940000 | MOWING | 166 | SQ YD | 2 | M SQ FT
Culvert 3 | 01/NHS/04 |  | GEA-422-14.29
|  |  | 74250 | 74700 | 95 | 63 | 546 |  |  |  | Culvert 2 - 2LMN | [5 empty] | Culvert 4 | [5 empty] | Culvert 6 | [6 empty] | Culvert 8
Culvert 4 | 01/NHS/04 |  | GEA-422-14.99 | [7 empty] | 65900100 | SOIL ANALYSIS TEST | 1 | EACH | 1 | EACH | 65900100 | SOIL ANALYSIS TEST | 1 | EACH | 1 | EACH | 65900100 | SOIL ANALYSIS TEST | 1 | EACH | 1 | EACH |  | 65900100 | SOIL ANALYSIS TEST | 1 | EACH | 1 | EACH
|  |  | 78150 | 78375 | 47 | 4 | 365 |  |  |  | 65900300 | TOPSOIL | 150 | CU YD | 150 | CU YD | 65900300 | TOPSOIL | 41 | CU YD | 41 | CU YD | 65900300 | TOPSOIL | 143 | CU YD | 143 | CU YD |  | 65900300 | TOPSOIL | 21 | CU YD | 21 | CU YD
[10 empty] | references seeding column=> | 65900500 | SEEDING AND MULCHING, CLASS 1 | 1346 | SQ YD | 1346 | SQ YD | 65900500 | SEEDING AND MULCHING, CLASS 1 | 365 | SQ YD | 365 | SQ YD | 65900500 | SEEDING AND MULCHING, CLASS 1 | 1286 | SQ YD | 1286 | SQ YD |  | 65900500 | SEEDING AND MULCHING, CLASS 1 | 185 | SQ YD | 185 | SQ YD
Culvert 5 | 02/STR/04 |  | GEA-700-1.72 | [7 empty] | 65914000 | REPAIR SEEDING AND MULCHING | 67.3 | SQ YD | 68 | SQ YD | 65914000 | REPAIR SEEDING AND MULCHING | 18.25 | SQ YD | 19 | SQ YD | 65914000 | REPAIR SEEDING AND MULCHING | 64.3 | SQ YD | 65 | SQ YD |  | 65914000 | REPAIR SEEDING AND MULCHING | 9.25 | SQ YD | 10 | SQ YD
|  |  | 8800 | 9200 | 283 | 118 | 1038 |  |  |  | 65915000 | INTER-SEEDING | 67.3 | SQ YD | 68 | SQ YD | 65915000 | INTER-SEEDING | 18.25 | SQ YD | 19 | SQ YD | 65915000 | INTER-SEEDING | 64.3 | SQ YD | 65 | SQ YD |  | 65915000 | INTER-SEEDING | 9.25 | SQ YD | 10 | SQ YD
[11 empty] | 65920000 | COMMERCIAL FERTILIZER | 375.534 | LBS | 0.19 | TON | 65920000 | COMMERCIAL FERTILIZER | 101.835 | LBS | 0.06 | TON | 65920000 | COMMERCIAL FERTILIZER | 358.794 | LBS | 0.18 | TON |  | 65920000 | COMMERCIAL FERTILIZER | 51.615 | LBS | 0.03 | TON
Culvert 6 | 02/STR/04 |  | GEA-700-7.61 | [7 empty] | 65931000 | LIME | 1346 | SY | 0.28 | ACRE | 65931000 | LIME | 365 | SY | 0.08 | ACRE | 65931000 | LIME | 1286 | SY | 0.27 | ACRE |  | 65931000 | LIME | 185 | SY | 0.04 | ACRE
|  |  | 39875 | 40325 | 153 | 251 | 1286 |  |  |  | 65935000 | WATER | 7452 | GAL | 8 | M GAL | 65935000 | WATER | 2022.3 | GAL | 3 | M GAL | 65935000 | WATER | 7119.9 | GAL | 8 | M GAL |  | 65935000 | WATER | 1026 | GAL | 2 | M GAL
[11 empty] | 65940000 | MOWING | 336.5 | SQ YD | 4 | M SQ FT | 65940000 | MOWING | 91.25 | SQ YD | 1 | M SQ FT | 65940000 | MOWING | 321.5 | SQ YD | 3 | M SQ FT |  | 65940000 | MOWING | 46.25 | SQ YD | 1 | M SQ FT
Culvert 6 | 03/S>2/04 |  | LAK-84-27.10
|  |  | 10000 | 10250 | 103 | 59 | 386 | 137
|  |  | WOOD ROAD |  | 11 | 43 | 278 | 78
Culvert 8 | 03/S>2/04 |  | LAK-608-3.10
|  |  | 9875 | 10050 | 28 | 6 | 185
SUBTOTALS, CARRIED TO RIGHT
|  | SUBTOTALS, THIS COLUMN |  |  | 958 | 846 | 5966 | 215
SUBTOTALS, FROM LEFT
|  | TOTALS CARRIED TO GENERAL SUMMARY |  |  | 958 | 846 | 5966 | 215
[25 empty] | SPLIT 1 | 65900100 | SOIL ANALYSIS TEST |  | EACH | 2 | EACH
[9 empty] | 65900100 | SOIL ANALYSIS TEST |  | EACH | 8 | EACH | [11 empty] | 65900300 | TOPSOIL |  | CU YD | 102 | CU YD
|  | L&D Vol. 2, July 2021 | [6 empty] | 65900300 | TOPSOIL |  | CU YD | 666 | CU YD | [11 empty] | 65900500 | SEEDING AND MULCHING, CLASS 1 |  | SQ YD | 911 | SQ YD
|  | Sample Plan Note E101 "Seeding and Mulching" | [6 empty] | 65900500 | SEEDING AND MULCHING, CLASS 1 |  | SQ YD | 5966 | SQ YD | <= Ignore this IF there are quantities for slope erosion protection (typically for high slopes steeper than 3:1). | [10 empty] | 65914000 | REPAIR SEEDING AND MULCHING |  | SQ YD | 47 | SQ YD
[9 empty] | 65914000 | REPAIR SEEDING AND MULCHING |  | SQ YD | 303 | SQ YD | [11 empty] | 65915000 | INTER-SEEDING |  | SQ YD | 47 | SQ YD
[9 empty] | 65915000 | INTER-SEEDING |  | SQ YD | 303 | SQ YD | [11 empty] | 65920000 | COMMERCIAL FERTILIZER |  | LBS | 0.14 | TON
[9 empty] | 65920000 | COMMERCIAL FERTILIZER |  | LBS | 0.87 | TON | [11 empty] | 65931000 | LIME |  | SY | 0.2 | ACRE
[9 empty] | 65931000 | LIME |  | SY | 1.27 | ACRE | [11 empty] | 65935000 | WATER |  | GAL | 7 | M GAL
[9 empty] | 65935000 | WATER |  | GAL | 38 | M GAL | [11 empty] | 65940000 | MOWING |  | SQ YD | 3 | M SQ FT
[9 empty] | 65940000 | MOWING |  | SQ YD | 18 | M SQ FT | <= Ignore this since this project will likely be only one construction season
[25 empty] | SPLIT 2 | 65900100 | SOIL ANALYSIS TEST |  | EACH | 4 | EACH
[26 empty] | 65900300 | TOPSOIL |  | CU YD | 469 | CU YD
[26 empty] | 65900500 | SEEDING AND MULCHING, CLASS 1 |  | SQ YD | 4206 | SQ YD
[26 empty] | 65914000 | REPAIR SEEDING AND MULCHING |  | SQ YD | 212 | SQ YD
[26 empty] | 65915000 | INTER-SEEDING |  | SQ YD | 212 | SQ YD
[26 empty] | 65920000 | COMMERCIAL FERTILIZER |  | LBS | 0.6 | TON
[26 empty] | 65931000 | LIME |  | SY | 0.89 | ACRE
[26 empty] | 65935000 | WATER |  | GAL | 25 | M GAL
[26 empty] | 65940000 | MOWING |  | SQ YD | 12 | M SQ FT
[25 empty] | SPLIT 3 | 65900100 | SOIL ANALYSIS TEST |  | EACH | 2 | EACH
[26 empty] | 65900300 | TOPSOIL |  | CU YD | 95 | CU YD
[26 empty] | 65900500 | SEEDING AND MULCHING, CLASS 1 |  | SQ YD | 849 | SQ YD
[26 empty] | 65914000 | REPAIR SEEDING AND MULCHING |  | SQ YD | 44 | SQ YD
[26 empty] | 65915000 | INTER-SEEDING |  | SQ YD | 44 | SQ YD
[26 empty] | 65920000 | COMMERCIAL FERTILIZER |  | LBS | 0.13 | TON
[26 empty] | 65931000 | LIME |  | SY | 0.18 | ACRE
[26 empty] | 65935000 | WATER |  | GAL | 6 | M GAL
[26 empty] | 65940000 | MOWING |  | SQ YD | 3 | M SQ FT
8
666
5966
303
303
0.87
1.27
38

## 86-0.38
Calc by: SAC 2/4/2022 Stage 2
Update by: SAC 9/19/2022 Stage 3 (Calculated temp earthwork and driveway adjustments. No changes to roadway earthwork or seeding since Stage 2 but spot-checked anyway)
Update by: SAC 5/8/2023 revisions from R/W negotiations
|  |  | *For future ORD projects, consider rearranging the columns to better accommodate the ORD earthwork "tables" that go in the cross sections | [6 empty] | Temporary Earthwork - For Information Only
|  |  | Seeding Width | Seeding Area | Cut Area | Fill Area | Cut Volume | Fill Volume |  | Cut Area | Fill Area | Cut Volume | Fill Volume
| 1775 |  | 0 |  | 0 | 0
| 1800 |  | 0 | 0 | 0 | 0 | 0 | 0 |  |  |  | 0 | 0
| 1825 |  | 0 | 0 | 0 | 0 | 0 | 0 |  |  |  | 0 | 0
|  |  | Sheet Totals | 0 |  |  | 0 | 0 | 17+75 Sheet View |  |  | 0 | 0
Begin Earthwork, RT Side | 1835 |  | 0 | 0 | 2 | 0 | 0 | 0 |  | 0 | 0
| 1850 |  | 0 | 0 | 4 | 0 | 2 | 0 |  | 11 | 11 | 3 | 3
Driveway, DR-1 | 1855.71 |  | 0 | 0 | 4 | 0 | 1 | 0 |  | 11 | 11 | 2 | 2
|  | Driveway Adjustments |  | 4 |  |  | -2 | 0
| 1875 |  | 13 | 14 | 8 | 0 | 4 | 0 |  | 6 | 6 | 6 | 6
|  |  | Sheet Totals | 18 |  |  | 5 | 0 | 18+50 Sheet View |  |  | 11 | 11
| 1900 |  | 17 | 42 | 12 | 0 | 9 | 0 |  | 9 | 9 | 7 | 7
Begin Earthwork, LT Side | 1905 |  | 23 | 11 | 20 | 2 | 3 | 0
| 1925 |  | 26 | 54 | 22 | 2 | 16 | 1 |  | 11 | 11 | 9 | 9
|  |  | Sheet Totals | 107 |  |  | 28 | 1 | 19+00 Sheet View |  |  | 16 | 16
Driveway, DR-2 | 1930.59 |  | 33 | 18 | 34 | 1 | 6 | 1 | <-use 1 min | 10 | 10 | 2 | 2
|  | Driveway Adjustments |  | 0 |  |  | -1 | 0
| 1939 | Back |  |  | 34 | 1 | 11 | 1 | <-use 1 min |  |  |  |  | <= no seeding widths or areas on the 'backs'
| 1939 | Ahead | 46 | 37 | 46 | 6 |  |  |  | 9 | 9 | 3 | 3 | <= no cut or fill areas on the 'aheads'
|  |  | Sheet Totals | 55 |  |  | 16 | 2 | 19+30.59 Sheet View |  |  | 5 | 5
| 1953 |  | 50 | 75 | 15 | 96 | 16 | 26 |  | 7 | 7 | 4 | 4
| 1969 | Back |  |  | 18 | 21 | 10 | 35 | [5 empty] | <= no seeding widths or areas on the 'backs'
| 1969 | Ahead | 35 | 76 | 6 | 21 |  |  |  | 8 | 8 | 4 | 4 | <= no cut or fill areas on the 'aheads'
|  |  | Sheet Totals | 151 |  |  | 26 | 61 | 19+53 Sheet View |  |  | 8 | 8
| 1975 |  | 18 | 18 | 12 | 17 | 2 | 4 |  | 10 | 10 | 2 | 2
Driveway, DR-3 | 1985.5 |  | 17 | 20 | 10 | 14 | 4 | 6 |  | 9 | 9 | 4 | 4
|  | Driveway Adjustments |  | 0 |  |  | -1 | 0
|  |  | Sheet Totals | 38 |  |  | 5 | 10 | 19+75 Sheet View |  |  | 6 | 6
| 2000 |  | 19 | 29 | 5 | 17 | 4 | 8 |  | 4 | 4 | 3 | 3
End Earthwork, LT Side | 2005 |  | 16 | 10 | 4 | 10 | 1 | 3
| 2025 |  | 15 | 34 | 2 | 5 | 2 | 6 |  | 10 | 10 | 6 | 6
| 2050 |  | 13 | 39 | 1 | 6 | 1 | 5 |  | 3 | 3 | 6 | 6
|  |  | Sheet Totals | 112 |  |  | 8 | 22 | 20+00 Sheet View |  |  | 15 | 15
| 2075 |  | 12 | 35 | 1 | 5 | 1 | 5 |  | 0 | 0 | 1 | 1
End Earthwork, RT Side | 2090 |  | 12 | 20 | 1 | 5 | 1 | 3
| 2100 |  | 0 | 0 | 0 | 0 | 0 | 0
|  |  | Sheet Totals | 55 |  |  | 2 | 8 | 20+75 Sheet View |  |  | 1 | 1
|  |  | Totals Carried to Subsummary | 536 |  |  | 90 | 104 |  |  | Totals Carried to MOT Notes | 62 | 62

## 422-14.29
Calc by: SAC 2/4/2022 Stage 2
Update by: SAC 9/19/2022 Stage 3 (Calculated temp earthwork. No changes to roadway earthwork or seeding since Stage 2)
Temporary Earthwork - For Information Only
|  |  | Seeding Width | Seeding Area | Cut Area | Fill Area | Cut Volume | Fill Volume |  | Cut Area | Fill Area | Cut Volume | Fill Volume
| 74250 |  | 0 |  | 0 | 0
| 74275 |  | 0 |  | 0 | 0
Begin Earthwork, RT Side | 74290 |  | 1 |  | 1 | 1
| 74300 |  | 1 | 1 | 1 | 1 | 0 | 0
|  |  | Sheet Totals | 1 |  |  | 0 | 0 | 742+50 Sheet View |  |  | 0 | 0
| 74325 |  | 2 | 4 | 1 | 1 | 1 | 1
| 74350 |  | 2 | 6 | 1 | 1 | 1 | 1
Begin Earthwork, LT Side | 74370 |  | 2 | 4 | 1 | 1 | 1 | 1
| 74375 |  | 2 | 1 | 1 | 1 | 0 | 0 |  | 0 | 0
|  |  | Sheet Totals | 15 |  |  | 3 | 3 | 743+25 Sheet View |  |  | 0 | 0
| 74400 |  | 15 | 24 | 1 | 6 | 1 | 3 |  | 6 | 6 | 3 | 3
| 74425 |  | 15 | 42 | 1 | 6 | 1 | 6 |  | 8 | 8 | 6 | 6
| 74450 |  | 21 | 50 | 4 | 4 | 2 | 5 |  | 9 | 9 | 8 | 8
|  |  | Sheet Totals | 116 |  |  | 4 | 14 | 744+00 Sheet View |  |  | 17 | 17
| 74460 | Back |  |  | 7 | 5 | 2 | 2
| 74460 | Ahead | 25 | 26 | 28 | 5 |  |  |  | 9 | 9 | 3 | 3 | <= no seeding widths or areas on the 'backs'
| 74481 |  | 46 | 83 | 51 | 34 | 31 | 15 |  | 19 | 19 | 11 | 11 | <= no cut or fill areas on the 'aheads'
| 74502 | Back |  |  | 29 | 3 | 31 | 14
| 74502 | Ahead | 22 | 79 | 8 | 3 |  |  |  | 9 | 9 | 11 | 11 | <= no seeding widths or areas on the 'backs'
|  |  | Sheet Totals | 188 |  |  | 64 | 31 | 744+60 Sheet View |  |  | 25 | 25 | <= no cut or fill areas on the 'aheads'
| 74525 |  | 22 | 56 | 6 | 6 | 6 | 4 |  | 9 | 9 | 8 | 8
| 74550 |  | 19 | 57 | 6 | 4 | 6 | 5 |  | 9 | 9 | 8 | 8
|  |  | Sheet Totals | 113 |  |  | 12 | 9 | 745+25 Sheet View |  |  | 16 | 16
End Earthwork, RT Side | 74570 |  | 17 | 40 | 6 | 1 | 4 | 2 |  | 0 | 0 | 3 | 3
| 74575 |  | 15 | 9 | 7 | 1 | 1 | 0
| 74600 |  | 4 | 26 | 1 | 1 | 4 | 1
| 74625 |  | 5 | 13 | 1 | 1 | 1 | 1
|  |  | Sheet Totals | 88 |  |  | 10 | 4 | 745+75 Sheet View |  |  | 3 | 3
| 74650 |  | 5 | 14 | 1 | 1 | 1 | 1
End Earthwork, LT Side | 74670 |  | 5 | 11 | 1 | 1 | 1 | 1
| 74675 |  | 0 | 0 | 0 | 0 | 0 | 0
| 74700 |  | 0 | 0 | 0 | 0 | 0 | 0
|  |  | Sheet Totals | 25 |  |  | 2 | 2 | 746+50 Sheet View |  |  | 0 | 0
|  |  | Totals Carried to Subsummary | 546 |  |  | 95 | 63 |  |  | Totals Carried to MOT Notes | 61 | 61

## 422-14.99
Calc by: SAC 2/4/2022 Stage 2
Update by: SAC 9/19/2022 Stage 3 (Calculated temp earthwork. No changes to roadway earthwork or seeding since Stage 2, but spot-checked anyway)
Temporary Earthwork - For Information Only
|  | Seeding Width | Seeding Area | Cut Area | Fill Area | Cut Volume | Fill Volume |  | Cut Area | Fill Area | Cut Volume | Fill Volume
| 78150 | 0 |  | 0 | 0
Begin Earthwork | 78155 | 8 |  | 6 | 0
| 78175 | 13 | 23 | 19 | 0 | 9 | 0 |  | 0 | 0 | 0 | 0
| 78200 | 25 | 53 | 24 | 0 | 20 | 0 |  | 12 | 12 | 6 | 6
|  | Sheet Totals | 76 |  |  | 29 | 0 | 781+50 Sheet View |  |  | 6 | 6
| 78225 | 17 | 58 | 1 | 1 | 12 | 0 |  | 12 | 12 | 11 | 11
| 78250 | 18 | 49 | 1 | 1 | 1 | 1 |  | 11 | 11 | 11 | 11
| 78275 | 17 | 49 | 1 | 2 | 1 | 1 |  | 8 | 8 | 9 | 9
|  | Sheet Totals | 156 |  |  | 14 | 2 | 782+25 Sheet View |  |  | 31 | 31
| 78300 | 17 | 47 | 1 | 1 | 1 | 1 |  | 6 | 6 | 6 | 6
| 78325 | 10 | 38 | 1 | 1 | 1 | 1 |  | 4 | 4 | 5 | 5
| 78350 | 6 | 22 | 1 | 0 | 1 | 0 |  | 2 | 2 | 3 | 3
|  | Sheet Totals | 107 |  |  | 3 | 2 | 783+00 Sheet View |  |  | 14 | 14
| 78375 | 7 | 18 | 1 | 0 | 1 | 0 |  | 1 | 1 | 1 | 1
End Earthwork | 78385 | 7 | 8 | 1 | 0 | 0 | 0 |  | 0 | 0 | 0 | 0
|  | Sheet Totals | 26 |  |  | 1 | 0 | 783+75 Sheet View |  |  | 1 | 1
|  | Totals Carried to Subsummary | 365 |  |  | 47 | 4 |  |  | Totals Carried to MOT Notes | 52 | 52

## 700-1.72
Calc by: SAC 2/4/2022 Stage 2
Update by: SAC 9/19/2022 Stage 3 (Calculated temp earthwork and driveway adjustments. No changes to roadway earthwork or seeding since Stage 2, but spot-checked anyway)
Temporary Earthwork - For Information Only
|  |  | Seeding Width | Seeding Area | Cut Area | Fill Area | Cut Volume | Fill Volume |  | Cut Area | Fill Area | Cut Volume | Fill Volume
| 8800 |  | 0 |  | 0 | 0
| 8825 |  | 0 | 0 | 0 | 0
Begin Earthwork, LT Side | 8830 |  | 8 | 0 | 2 | 1 | 0 | 0
| 8850 |  | 14 | 24 | 4 | 2 | 2 | 1 |  | 0 | 0
|  |  | Sheet Totals | 24 |  |  | 2 | 1 | 88+00 Sheet View |  |  | 0 | 0
| 8875 |  | 19 | 46 | 14 | 2 | 8 | 2 |  | 5 | 5 | 2 | 2
| 8900 |  | 0 | 26 | 8 | 0 | 10 | 1 |  | 18 | 18 | 11 | 11
Driveway, DR-4 | 8904.49 |  | 0 | 0 | 11 | 0 | 2 | 0 |  | 0 | 0 | 1 | 1
|  | Driveway Adjustments |  | 0 |  |  | -1 | 0
|  |  | Sheet Totals | 72 |  |  | 19 | 3 | 88+75 Sheet View |  |  | 14 | 14
Driveway, DR-5 | 8920.79 |  | 20 | 18 | 11 | 2 | 7 | 1 |  | 0 | 0 | 0 | 0
|  | Driveway Adjustments |  | -1 |  |  | -1 | 0
| 8925 |  | 26 | 11 | 40 | 2 | 4 | 0 |  | 14 | 14 | 1 | 1
Begin Earthwork, RT Side | 8930 |  | 32 | 16 | 40 | 3 | 7 | 0
| 8950 |  | 43 | 83 | 53 | 9 | 34 | 4 |  | 17 | 17 | 14 | 14
|  |  | Sheet Totals | 127 |  |  | 51 | 5 | 89+20.79 Sheet View |  |  | 15 | 15
| 8975 |  | 44 | 121 | 32 | 18 | 39 | 13 |  | 20 | 20 | 17 | 17
| 8988 | Back |  |  | 24 | 21 | 13 | 9 | [5 empty] | <= no seeding widths or areas on the 'backs'
| 8988 | Ahead | 45 | 64 | 38 | 21 |  |  |  | 22 | 22 | 10 | 10 | <= no cut or fill areas on the 'aheads'
| 8999 |  | 46 | 56 | 48 | 24 | 18 | 9 |  | 64 | 64 | 18 | 18
|  |  | Sheet Totals | 241 |  |  | 70 | 31 | 89+75 Sheet View |  |  | 45 | 45
| 9008 |  | 53 | 50 | 50 | 29 | 16 | 9 |  | 61 | 61 | 21 | 21
| 9017 |  | 44 | 49 | 51 | 22 | 17 | 9 |  | 18 | 18 | 13 | 13
| 9028 | Back |  |  | 41 | 16 | 19 | 8 |  |  |  | 4 | 4 | <= no seeding widths or areas on the 'backs'
| 9028 | Ahead | 38 | 50 | 25 | 16 |  |  |  | 11 | 11 |  |  | <= no cut or fill areas on the 'aheads'
|  |  | Sheet Totals | 149 |  |  | 52 | 26 | 90+08 Sheet View |  |  | 38 | 38
| 9050 |  | 33 | 87 | 15 | 13 | 16 | 12 |  | 10 | 10 | 9 | 9
Driveway, DR-6 | 9069.75 |  | 18 | 56 | 12 | 8 | 10 | 8 |  | 10 | 10 | 7 | 7
|  | Driveway Adjustments |  | -2 |  |  | -1 | 0
| 9075 |  | 18 | 11 | 16 | 7 | 3 | 1 |  | 6 | 6 | 2 | 2
|  |  | Sheet Totals | 152 |  |  | 28 | 21 | 90+75 Sheet View |  |  | 18 | 18
| 9100 |  | 33 | 71 | 18 | 10 | 16 | 8 |  | 9 | 9 | 7 | 7
| 9125 |  | 32 | 90 | 24 | 12 | 19 | 10 |  | 8 | 8 | 8 | 8
End Earthwork, LT Side | 9135 |  | 30 | 34 | 18 | 10 | 8 | 4
| 9150 |  | 19 | 41 | 15 | 7 | 9 | 5 |  |  |  | 0 | 0
|  |  | Sheet Totals | 236 |  |  | 52 | 27 | 91+00 Sheet View |  |  | 15 | 15
End Earthwork, RT Side | 9170 |  | 14 | 37 | 8 | 4 | 9 | 4 |  | 0 | 0
| 9175 |  | 0 |  | 0 | 0
| 9200 |  | 0 | 0 | 0 | 0
|  |  | Sheet Totals | 37 |  |  | 9 | 4 | 91+75 Sheet View
|  |  | Totals Carried to Subsummary | 1038 |  |  | 283 | 118 |  |  | Totals Carried to MOT Notes | 145 | 145

## 700-7.61
Calc by: SAC 2/4/2022 Stage 2
Update by: SAC 9/19/2022 Stage 3 (Calculated temp earthwork. No changes to roadway earthwork or seeding since Stage 2, but spot-checked anyway)
Temporary Earthwork - For Information Only
|  |  | Seeding Width | Seeding Area | Cut Area | Fill Area | Cut Volume | Fill Volume |  | Cut Area | Fill Area | Cut Volume | Fill Volume
| 39875 |  | 0 |  | 0 | 0
Begin Earthwork, RT Side | 39895 |  | 8 |  | 1 | 5
| 39900 |  | 8 | 4 | 1 | 5 | 0 | 1 |  | 0 | 0 | 0 | 0
|  |  | Sheet Totals | 4 |  |  | 0 | 1 | 398+75 Sheet View |  |  | 0 | 0
| 39925 |  | 8 | 22 | 1 | 5 | 1 | 5 |  | 3 | 3 | 1 | 1
| 39950 |  | 10 | 25 | 1 | 9 | 1 | 6 |  | 4 | 4 | 3 | 3
Begin Earthwork, LT Side | 39960 |  | 24 | 19 | 1 | 21 | 0 | 6 |  | 4 | 4 | 1 | 1
| 39975 |  | 24 | 40 | 1 | 21 | 1 | 12 |  | 8 | 8 | 3 | 3
|  |  | Sheet Totals | 106 |  |  | 3 | 29 | 399+25 Sheet View |  |  | 8 | 8
| 40000 |  | 34 | 81 | 7 | 25 | 4 | 21 |  | 19 | 19 | 13 | 13
| 40025 |  | 37 | 99 | 8 | 30 | 7 | 25 |  | 25 | 25 | 20 | 20
| 40050 |  | 38 | 104 | 8 | 25 | 7 | 25 |  | 25 | 25 | 23 | 23
|  |  | Sheet Totals | 284 |  |  | 18 | 71 | 400+00 Sheet View |  |  | 56 | 56
| 40078 | Back |  |  | 11 | 15 | 10 | 21 | [5 empty] | <= no seeding widths or areas on the 'backs'
| 40078 | Ahead | 38 | 118 | 26 | 15 |  |  |  | 24 | 24 | 25 | 25 | <= no cut or fill areas on the 'aheads'
| 40090 |  | 42 | 53 | 51 | 9 | 17 | 5 |  | 45 | 45 | 15 | 15
| 40099 |  | 65 | 54 | 89 | 2 | 23 | 2 |  | 79 | 79 | 21 | 21
|  |  | Sheet Totals | 225 |  |  | 50 | 28 | 400+78 Sheet View |  |  | 61 | 61
| 40107 |  | 46 | 49 | 49 | 8 | 20 | 1 |  | 45 | 45 | 18 | 18
| 40118 | Back |  |  | 31 | 25 | 16 | 7 | [5 empty] | <= no seeding widths or areas on the 'backs'
| 40118 | Ahead | 41 | 53 | 15 | 25 |  |  |  | 21 | 21 | 13 | 13 | <= no cut or fill areas on the 'aheads'
| 40125 |  | 41 | 32 | 25 | 26 | 5 | 7 |  | 21 | 21 | 5 | 5
|  |  | Sheet Totals | 134 |  |  | 41 | 15 | 401+07 Sheet View |  |  | 36 | 36
| 40150 |  | 38 | 110 | 15 | 23 | 19 | 23 |  | 20 | 20 | 19 | 19
| 40175 |  | 34 | 100 | 7 | 22 | 10 | 21 |  | 16 | 16 | 17 | 17
| 40200 |  | 28 | 86 | 5 | 17 | 6 | 18 |  | 12 | 12 | 13 | 13
|  |  | Sheet Totals | 296 |  |  | 35 | 62 | 402+00 Sheet View |  |  | 49 | 49
| 40225 |  | 20 | 67 | 1 | 16 | 3 | 15 |  | 6 | 6 | 8 | 8
| 40250 |  | 22 | 58 | 1 | 10 | 1 | 12 |  | 3 | 3 | 4 | 4
| 40275 |  | 20 | 58 | 1 | 9 | 1 | 9 |  | 4 | 4 | 3 | 3
|  |  | Sheet Totals | 183 |  |  | 5 | 36 | 402+25 Sheet View |  |  | 15 | 15
End Earthwork, RT Side | 40285 |  | 20 | 22 | 1 | 9 | 0 | 3 |  | 0 | 0 | 1 | 1
| 40300 |  | 8 | 23 | 1 | 5 | 1 | 4
End Earthwork, LT Side | 40310 |  | 8 | 9 | 1 | 5 | 0 | 2
| 40325 |  | 0 | 0 | 0 | 0 | 0 | 0
|  |  | Sheet Totals | 54 |  |  | 1 | 9 | 403+00 Sheet View |  |  | 1 | 1
|  |  | Totals Carried to Subsummary | 1286 |  |  | 153 | 251 |  |  | Totals Carried to MOT Notes | 226 | 226

## 84-27.10
Calc by: ??? Stage 1
Update by: SAC 9/19/2022 Stage 3
Update by: SAC 5/10/2023, Item 671 calcs | [9 empty] | Erosion Control Mat requested by Lake Cnty Stm Water Mangmt |  |  | Temporary Earthwork - None for this culvert.
| SR 84 |  | Seeding Width | Seeding Area | Cut Area | Fill Area | Cut Volume | Fill Volume |  | Item 671 Width | Seeding Area |  | Cut Area | Fill Area | Cut Volume | Fill Volume
Begin Earthwork, LT&RT Side | 10000 |  | 4 |  | 1 | 1 |  |  |  | 0
| 10003 | Back |  |  | 1 | 4 | 0 | 0 | [8 empty] | <= no seeding widths or areas on the 'backs'
| 10003 | Ahead | 8 | 2 | 32 | 4 |  |  |  | 0 | 0 | [5 empty] | <= no cut or fill areas on the 'aheads'
| 10012 |  | 16 | 12 | 28 | 4 | 10 | 1 | 10017 | 23 | 0 |  |  |  | 0 | 0
|  |  | Sheet Totals | 14 |  |  | 10 | 1 |  | Sheet Totals | 0 | 100+00 Sheet View |  |  | 0 | 0
| 10025 |  | 46 | 45 | 33 | 26 | 15 | 7 |  | 33 | 25 |  |  |  | 0 | 0
| 10034 |  | 31 | 39 | 25 | 21 | 10 | 8 |  | 31 | 32 |  |  |  | 0 | 0
|  |  | Sheet Totals | 84 |  |  | 25 | 15 |  | Sheet Totals | 57 | 100+25 Sheet View |  |  | 0 | 0
| 10042 |  | 19 | 22 | 22 | 2 | 7 | 3 |  | 19 | 22 |  |  |  | 0 | 0
| 10050 |  | 29 | 21 | 20 | 23 | 6 | 4 |  | 29 | 21 |  |  |  | 0 | 0
|  |  | Sheet Totals | 43 |  |  | 13 | 7 |  | Sheet Totals | 43 | 100+42 Sheet View |  |  | 0 | 0
| 10057 |  | 39 | 26 | 21 | 56 | 5 | 10 |  | 22 | 20 |  |  |  | 0 | 0
| 10075 | Back |  |  | 24 | 1 | 15 | 19 | [6 empty] | 0 | 0
| 10075 | Ahead | 17 | 56 | 5 | 1 |  |  | 10065 | 16 | 17 |  |  |  | 0 | 0 | <= no seeding widths or areas on the 'backs'
|  |  | Sheet Totals | 82 |  |  | 20 | 29 |  | Sheet Totals | 37 | 100+57 Sheet View |  |  | 0 | 0 | <= no cut or fill areas on the 'aheads'
| 10100 |  | 19 | 50 | 13 | 2 | 8 | 1 | [6 empty] | 0 | 0
| 10125 |  | 13 | 44 | 8 | 1 | 10 | 1 | [6 empty] | 0 | 0
|  |  | Sheet Totals | 94 |  |  | 18 | 2 |  | Sheet Totals | 0 | 101+00 Sheet View |  |  | 0 | 0
| 10150 |  | 14 | 38 | 11 | 1 | 9 | 1 | [6 empty] | 0 | 0
End Earthwork, RT Side | 10155 |  | 6 | 6 | 8 | 1 | 2 | 0
| 10175 |  | 2 | 9 | 1 | 1 | 3 | 1 | [6 empty] | 0 | 0
|  |  | Sheet Totals | 53 |  |  | 14 | 2 |  | Sheet Totals | 0 | 101+50 Sheet View |  |  | 0 | 0
| 10200 |  | 2 | 6 | 1 | 1 | 1 | 1 | [6 empty] | 0 | 0
| 10225 |  | 2 | 6 | 1 | 1 | 1 | 1 | [6 empty] | 0 | 0
End Earthwork, LT Side | 10230 |  | 2 | 1 | 1 | 1 | 1 | 1
|  |  | Sheet Totals | 13 |  |  | 3 | 3 |  | Sheet Totals | 0 | 102+00 Sheet View |  |  | 0 | 0
| 10250 |  | 0 | 3 | 0 | 0 | 0 | 0 | [6 empty] | 0 | 0
|  |  | Sheet Totals | 3 |  |  | 0 | 0 |  | Sheet Totals | 0 | 102+50 Sheet View |  |  | 0 | 0
|  |  | Totals Carried to Subsummary | 386 |  |  | 103 | 59 |  | Totals Carried to Subsummary | 137 |  |  | Totals Carried to MOT Notes | #REF! | #REF!
| Wood Rd |  | Seeding Width | Seeding Area | Cut Area | Fill Area | Cut Volume | Fill Volume |  | Seeding Width | Seeding Area |  | Cut Area | Fill Area | Cut Volume | Fill Volume
Begin Earthwork, RT Side | 50005 |  | 4 |  | 1 | 1 |  |  |  | 0
| 50020 |  | 4 | 7 | 1 | 1 | 1 | 1 | 50025 | 15 | 0
|  |  | Sheet Totals | 7 |  |  | 1 | 1 |  | Sheet Totals | 0 | 500+00 Sheet View
| 50035 |  | 30 | 28 | 4 | 22 | 1 | 6 |  | 15 | 17
| 50085 | Back | 36 | 183 | 1 | 9 | 5 | 29 |  | 0 | 42
|  |  | Sheet Totals | 218 |  |  | 7 | 36 |  | Sheet Totals | 59 | 500+35 Sheet View
| 50100 | Ahead | 28 |  | 9 | 12 |  |  |  | 8 |  |  |  |  | 0 | 0
| 50115 |  | 8 | 30 | 0 | 3 | 3 | 4 |  | 5 | 11 |  |  |  | 0 | 0
End Earthwork, RT Side | 50145 |  | 6 | 23 | 0 | 1 | 0 | 2 |  | 0 | 8
|  |  | Sheet Totals | 53 |  |  | 3 | 6 |  | Sheet Totals | 19 | 501+00 Sheet View
|  |  | Totals Carried to Subsummary | 278 |  |  | 11 | 43 |  | Totals Carried to Subsummary | 78 |  |  | Totals Carried to MOT Notes | #REF! | #REF!

## 608-3.10
Calc by: SAC 2/4/2022 Stage 2
Update by: SAC 9/19/2022 Stage 3 (Calculated temp earthwork. No changes to roadway earthwork or seeding since Stage 2, but spot-checked anyway)
Temporary Earthwork - For Information Only
|  |  | Seeding Width | Seeding Area | Cut Area | Fill Area | Cut Volume | Fill Volume |  | Cut Area | Fill Area | Cut Volume | Fill Volume
| 9875 |  | 0 |  | 0 | 0
Begin Earthwork, LT Side | 9890 |  | 9 |  | 2 | 1 |  |  |  | 0 | 0
| 9900 |  | 11 | 11 | 2 | 1 | 1 | 0 |  | 1 | 1 | 0 | 0
| 9925 |  | 13 | 33 | 6 | 1 | 4 | 1 |  | 6 | 6 | 3 | 3
|  |  | Sheet Totals | 44 |  |  | 5 | 1 | 98+27 Sheet View |  |  | 3 | 3
Begin Earthwork, RT Side | 9950 |  | 16 | 40 | 9 | 1 | 7 | 1 |  | 8 | 8 | 6 | 6
| 9959 | Back |  |  | 13 | 1 | 4 | 0 |  | 3 | 3 | 2 | 2 | <= no seeding widths or areas on the 'backs'
| 9959 | Ahead | 16 | 16 | 24 | 1 |  |  |  | 3 | 3 |  |  | <= no cut or fill areas on the 'aheads'
|  |  | Sheet Totals | 56 |  |  | 11 | 1 | 99+50 Sheet View |  |  | 8 | 8
| 9965.53 |  | 16 | 12 | 22 | 3 | 6 | 0 |  | 6 | 6 | 1 | 1
| 9971 | Back |  |  | 12 | 3 | 3 | 1 |  | 5 | 5 | 1 | 1 | <= no seeding widths or areas on the 'backs'
End Earthwork, RT Side | 9971 | Ahead | 9 | 8 | 0 | 3 |  |  |  | 5 | 5 |  |  | <= no cut or fill areas on the 'aheads'
|  |  | Sheet Totals | 20 |  |  | 9 | 1 | 99+65.53 Sheet View |  |  | 2 | 2
| 9975 |  | 9 | 4 | 1 | 1 | 0 | 0 |  | 7 | 7 | 1 | 1
| 10000 |  | 9 | 25 | 1 | 1 | 1 | 1 |  | 7 | 7 | 6 | 6
|  |  | Sheet Totals | 29 |  |  | 1 | 1 | 99+75 Sheet View |  |  | 7 | 7
| 10025 |  | 8 | 24 | 1 | 1 | 1 | 1 |  | 1 | 1 | 4 | 4
End Earthwork, LT Side | 10040 |  | 6 | 12 | 1 | 1 | 1 | 1 |  | 1 | 1 | 1 | 1
| 10050 |  | 0 | 0 | 0 | 0 | 0 | 0 |  |  |  | 0 | 0
|  |  | Sheet Totals | 36 |  |  | 2 | 2 | 100+25 Sheet View |  |  | 5 | 5
|  |  | Totals Carried to Subsummary | 185 |  |  | 28 | 6 |  |  | Totals Carried to MOT Notes | 25 | 25