## 108471 Pavt Calcs
E:\ODOT\20-00270-010 VAR-District 12 Culvert Replacements PID 108471\108471\400-Engineering\Roadway\EngData\108471_Pavement Calcs.xlsx
Quantities calculated for each separate culvert site for use in funding splits in the General Summary.
| PID 108471 | [12 empty] | Calc by: RMS Stage 1
| EDG Project No. 20-00270-010 | [12 empty] | Check by: RSW Stage 1
| Pavement Quantity Calculations (Office Calcs) - Tracings | [12 empty] | Update by: RMS 6/3/22 Stage 2
Update by: SAC 9/14/2022 Stage 3
Update by: SAC 5/12/2023 Tracings
[11 empty] | Number on Typical Sections => | N/A | N/A | 5 | 3 |  |  | 4 | 2 | 1 |  | 7 (14.99 only)
[11 empty] | Ext. => | 23000 | 32000 | 10000 | 56000 |  |  | 20000 | 10000 | 70101 | 10000 | 26000
| STATION |  | SIDE | LENGTH L | EXISTING AVERAGE PAVEMENT WIDTH C (CADD) | PROPOSED AVERAGE PAVEMENT WIDTH W | EXISTING PAVEMENT AREA AC = L x C | PROPOSED PAVEMENT SURFACE AREA AS = L x W | PROPOSED PAVEMENT AREA STEP 1 AS1 = AP + ( L x 8 / 12 ) | PROPOSED PAVEMENT AREA STEP 2 AS2 = AS1 + ( L x 12 / 12 ) | PROPOSED PAVEMENT AREA STEP 3 AS3 = AS2 + ( L x 12 / 12 ) | 202 |  | 204 | 301 |  |  | 304 | 407 | 441 | 609 | 609
[12 empty] | PAVEMENT REMOVED | CURB REMOVED | SUBGRADE COMPACTION | 7" ASPHALT CONCRETE BASE, PG64-22, (449) | 8" ASPHALT CONCRETE BASE, PG64-22, (449) | 9" ASPHALT CONCRETE BASE, PG64-22, (449) | 6" AGGREGATE BASE | TACK COAT (NEW ASPHALT) (AVE. RATE = 0.055 GAL/SY) | 3" ASPHALT CONCRETE SURFACE COURSE, TYPE 1, (449), PG70-22M, AS PER PLAN, | ASPHALT CONCRETE CURB, TYPE 1 | CURB, TYPE 6
(6)
[12 empty] | AC | L | AS3 | (AS1x3.5)+(AS2x3.5) | (AS1x4)+(AS2x4) | (AS1x4.5)+(AS2x4.5) | AS3 x 6 | 3 x (AS1 x 0.055) | AS1 x 3 | L | L
Participation | [8 empty] | (1) | (1) | (1) | 9 |  | 9 | 12 x 27 | 12 x 27 | 12 x 27 | 12 x 27 | 9 | 12 x 27
Split | TO | FROM |  | FT | FT | FT | SF | SF | SF | SF | SF | SY | FT | SY | CY | CY | CY | CY | GAL | CY | FT | FT
GEA-86-0.38
| 1939 | 1969 | LT/RT | 30 | 24.63 | 24.86 | 738.9 | 745.8 | 765.8 | 795.8 | 825.8 | 82.1 |  | 91.76 | 16.87 |  |  | 15.29 | 14.04 | 6.91
02/STR/04 | GEA-86-0.38 SUBTOTALS |  |  | SY: 82; SY: 92; CY: 17; CY: 15; GAL: 14; CY: 7
2LMN | GEA-87-0.41
2LMN | 2106 | 2146 | LT/RT | 40 | 29.32 | 29.85 | 1172.8 | 1194 | 1220.6667 | 1260.6667 | 1300.6667 | 130.3111 |  | 144.5185 |  | 30.63 |  | 24.09 | 22.38 | 11.0556
02/STR/04 | GEA-87-0.41 SUBTOTALS |  |  | SY: 130; SY: 145; CY: 31; CY: 24; GAL: 22; CY: 11
GEA-422-14.29
| 74460 | 74502 | LT/RT | 42 | 33.9 | 33.82 | 1423.8 | 1420.44 | 1448.44 | 1490.44 | 1532.44 | 158.2 |  | 170.27 |  |  | 40.82 | 28.38 | 26.55 | 13.15
01/NHS/04 | GEA-422-14.29 SUBTOTALS |  |  | SY: 158; SY: 170; CY: 41; CY: 28; GAL: 27; CY: 13
| GEA-422-14.99 |  |  | SY: AS3+(Lx6/12); CY: AS2 x 9; CY: [AS3+(Lx6/12)]x6
| (2) | (2) |  | FT: (3); SF: (CADD); SF: (CADD); SF: (4); SF: (4); SF: (4); FT: (5); SY: 9; CY: 12 x 27; CY: 12 x 27; FT: (5)
skewed | 78181.56 | 78193.08 | LT/RT | 11.52 |  |  | 978.47 | 979.19 | 983.03 | 988.79 | 1004.15 | 108.72 | 24.15 | 112.21 |  |  | 27.47 | 18.7 | 18.02 | 9.07 |  | 24.15
skewed | 78193.08 | 78214.29 | LT | 21.21 |  |  | 643.99 | 645.47 | 645.47 | 645.47 | 645.47 | 71.55 | 26.41 | 72.9 |  |  | 17.93 | 12.15 | 11.83 | 5.98 |  | 26.41
01/NHS/04 | GEA-422-14.99 SUBTOTALS |  |  | SY: 180; FT: 51; SY: 185; CY: 45; CY: 31; GAL: 30; CY: 15; FT: 51
GEA-700-1.72
| 8988 | 9028 | LT/RT | 40 | 25.28 | 25.29 | 1011.2 | 1011.6 | 1038.2667 | 1078.2667 | 1118.2667 | 112.36 |  | 124.25 |  | 26.13 |  | 20.71 | 19.03 | 9.37
02/STR/04 | GEA-700-1.72 SUBTOTALS |  |  | SY: 112; SY: 124; CY: 26; CY: 21; GAL: 19; CY: 9
GEA-700-7.61
| 40078 | 40118 | LT/RT | 40 | 23.09 | 23.1 | 923.6 | 924 | 950.6667 | 990.6667 | 1030.6667 | 102.62 |  | 114.52 |  | 23.97 |  | 19.09 | 17.43 | 8.56
02/STR/04 | GEA-700-7.61 SUBTOTALS |  |  | SY: 103; SY: 115; CY: 24; CY: 19; GAL: 17; CY: 9
| LAKE-84-27.10 |  |  | FT: (CADD); FT: (CADD)
| 10003 | 10075 | LT/RT | 72 | 36.2 | 36.18 | 2606.4 | 2604.96 | 2652.96 | 2724.96 | 2796.96 | 289.6 |  | 310.77 |  | 66.39 |  | 51.8 | 48.64 | 24.12
(5)
| 10003 | 10122 | LT | FT: 125; FT: 125
| 10057 | 10085 | RT | FT: 28; FT: 28
| 10003 | 10120 | LT | FT: 124; FT: 124
| 10003 | 10120 | RT | FT: 118; FT: 118
03/S>2/04 | LAK-84-27.10 SUBTOTALS |  |  | SY: 290; FT: 153; SY: 311; CY: 0; CY: 66; CY: 0; CY: 52; GAL: 49; CY: 24; FT: 242; FT: 0
LAKE-608-3.10
| 9959 | 9971 | LT/RT | 12 | 24.14 | 24.16 | 289.68 | 289.92 | 297.92 | 309.92 | 321.92 | 32.19 |  | 35.77 | 6.57 |  |  | 5.96 | 5.46 | 2.68
03/S>2/04 | LAK-608-3.10 SUBTOTALS |  |  | SY: 32; SY: 36; CY: 7; CY: 6; GAL: 5; CY: 3
| TOTALS CARRIED TO GENERAL SUMMARY |  |  | SY: 1087; FT: 204; SY: 1178; CY: 257; CY: 196; GAL: 183; CY: 91; FT: 242; FT: 51
[10 empty] | NOTES: | (CADD) | Length or Area measured by CADD in the basemap drawings.
[11 empty] | (1) | See typical sections for step dimensions.
[11 empty] | (2) | Stations are measured at the location where the skewed (projected) section intersects the CL R/W.
[11 empty] | (3) | Length is measured along the perpendicular for the region, as the replacement is skewed.
[11 empty] | (4) | Pavement steps only apply to one side due to confinement by the curb.
[11 empty] | (5) | Curb removal and replacement is measured along the face of curb by CADD.
[11 empty] | (6) | Per D12 Stage 3 comment, add a layer of tack coat between the lifts in the surface course and the asphalt base layers.