## Stage 3
Quantities calculated for each separate culvert site for use in funding splits in the General Summary.
Calc. by: RMS 6/15/21 Stage 1
Check by: RSW Stage 1
Update by: SAC 1/21/2022 Stage 2
Update by: SAC 9/9/2022 Stage 3
[6 empty] | Ext # | 00100 | 54000 | 00104 | 00300 | 00400 | 00500 | 00700 | 01300
|  | SHEET NO. | REFERENCE NO. | STATION |  | SIDE | 621 |  | 642
[7 empty] | RPM | RAISED PAVEMENT MARKER REMOVED | EDGE LINE, 6", TYPE 1 | CENTER LINE, TYPE 1 | CHANNELIZING LINE, 8", TYPE 1 | STOP LINE, TYPE 1 | TRANSVERSE/ DIAGONAL LINE, TYPE 1 | LANE ARROW, TYPE 1
Y/Y
Sheet |  |  |  | FROM | TO |  | EACH | EACH | FT | FT | FT | FT | FT | EACH
GEA-86-0.38
TP001 | Culvert 1 |  | CL-101 | 1450 | 2358 | CL |  |  |  | 908
|  |  | EL-101 | 1539 | 2154 | RT |  |  | 615
|  |  |  | 1538 | 2138 | CL | 6 | 6
|  |  | EL-102 | 1548 | 2161 | LT |  |  | 613
|  |  | CD-101 | 2358 | 2428 | CL |  |  |  | 70
|  |  | CR-101 | 2428 | 2707 | CL |  |  |  | 279
| 02/STR/04 | GEA-86-0.38 SUBTOTAL |  |  |  |  | 6 | 6 | 1228 | 1257
[9 empty] | 0.24 | 0.24
GEA-87-0.41
TP002 | Culvert 2 2LMN |  | CS-201 | 1881 | 1900.8 | LT | 1 | 1 |  | 20
|  |  | CS-202 | 1950.9 | 2385 | LT/CL | 6 | 6 |  | 434
|  |  | EL-201 | 1925 | 2327 | RT |  |  | 402
|  |  | EL-202 | 1956 | 2357 | LT |  |  | 401
| 02/STR/04 | GEA-87-0.41 SUBTOTAL |  |  |  |  | 7 | 7 | 803 | 454
[9 empty] | 0.16 | 0.09
GEA-422-14.29
TP003 | Culvert 3 |  | CL-301 | 73800 | 74512 | CL |  |  |  | 712
|  |  | EL-301 | 74272 | 74693 | RT |  |  | 421
|  |  | EL-302 | 74281 | 74681 | LT |  |  | 400
|  |  |  | 74287 | 74687 | CL | 6 | 6
|  |  | CD-301 | 74512 | 75243 | CL |  |  |  | 731
| 01/NHS/04 | GEA-422-14.29 SUBTOTAL |  |  |  |  | 6 | 6 | 821 | 1443
[9 empty] | 0.16 | 0.28
GEA-422-14.99
TP004 | Culvert 4 |  | CS-401 | 77722 | 77911 | CL |  |  |  | 189
|  |  | TR-401 | 77722 | 77836 | CL | [6 empty] | 37
|  |  | EL-401 | 77911 | 78096 | LT |  |  | 185
|  |  | CH-401 | 77940 | 78124 | RT |  |  |  |  | 184
|  |  |  | 77722 | 78108 | LT&RT | 11 | 11
|  |  | AR-401 | 77958 |  | CL | [7 empty] | 1
|  |  | AR-402 | 78026 |  | CL | [7 empty] | 1
|  |  | AR-403 | 78094 |  | CL | [7 empty] | 1
|  |  | EL-402 | 78013 | 78088 | LT |  |  | 75
|  |  | CH-402 | 78177 | 78570 | LT |  |  |  |  | 393
|  |  | EL-403 | 78178 | 78198 |  |  |  | 20
|  |  | EL-404 | 78182 | 78379 | LT |  |  | 197
|  |  | AR-404 | 78207 |  | LT | [7 empty] | 1
|  |  | AR-405 | 78293 |  | LT | [7 empty] | 1
|  |  | AR-406 | 78379 |  | LT | [7 empty] | 1
|  |  | AR-407 | 78465 |  | LT | [7 empty] | 1
|  |  | AR-408 | 78551 |  | LT | [7 empty] | 1
|  |  |  | 78196 | 78559 | LT | 10 | 10
|  |  | EL-405 | 78199 | 78339 | LT |  |  | 140
|  |  | EL-406 | 78193 | 78201 | RT |  |  | 13
|  |  | SL-401 | 78194 |  | RT | [5 empty] | 5
| 01/NHS/04 | GEA-422-14.99 SUBTOTAL |  |  |  |  | 21 | 21 | 630 | 189 | 577 | 5 | 37 | 8
[9 empty] | 0.12 | 0.04
|  | SUBTOTALS CARRIED TO RIGHT TABLE |  |  |  |  | 40 | 40 | 0.68 | 0.65 | 577 | 5 | 37 | 8
[7 empty] | EACH | EACH | MILE | MILE | FT | FT | FT | EACH
GEA-700-1.72
TP005 | Culvert 5 |  | CD-501 | 8230 | 8844 | CL |  |  |  | 614
|  |  |  | 8761 | 9241 | CL | 7 | 7
|  |  | EL-501 | 8780 | 9225 | LT |  |  | 445
|  |  | EL-502 | 8783 | 9238 | RT |  |  | 455
|  |  | CR-501 | 8844 | 9490 | CL |  |  |  | 646
| 02/STR/04 | GEA-700-1.72 SUBTOTAL |  |  |  |  | 7 | 7 | 900 | 1260
[9 empty] | 0.18 | 0.24
GEA-700-7.61
TP006 | Culvert 6 |  | CD-601 | 39313 | 40503 | CL |  |  |  | 1190
|  |  | EL-601 | 39863 | 40326 | LT |  |  | 463
|  |  | EL-602 | 39857 | 40348 | RT |  |  | 491
|  |  |  | 39818 | 40378 | CL | 8 | 8
|  |  | CR-601 | 40503 | 40787 | CL |  |  |  | 284
| 02/STR/04 | GEA-700-7.61 SUBTOTAL |  |  |  |  | 8 | 8 | 954 | 1474
[9 empty] | 0.19 | 0.28
LAK-84-27.10
TP007 | Culvert 7 |  | CS-701 | 10020 | 10075 | CL |  |  |  | 55
|  |  |  | 10020 |  | CL | 1 | 1
|  |  |  | (WOOD RD) | (SR 84)
|  |  | EL-701 | 50092 | 10075 | RT/LT |  |  | 83
|  |  | EL-702 | 50031 | 10075 | RT/RT |  |  | 77
|  |  | SL-702 | 50038 |  | RT | [5 empty] | 4
| 03/S>2/04 | LAK-84-27.10 SUBTOTAL |  |  |  |  | 1 | 1 | 160 | 55 |  | 4
[9 empty] | 0.04 | 0.02
LAK-608-3.10
TP008 | Culvert 8 |  | CS-801 | 9736 | 10014 | CL |  |  |  | 278
|  |  |  | 9769 | 10179 | CL | 6 | 6
|  |  | EL-801 | 9789 | 10148 | RT |  |  | 359
|  |  | EL-802 | 9815 | 10017 | LT |  |  | 202
|  |  | CS-802 | 10098 | 10198 | CL |  |  |  | 100
|  |  | EL-803 | 10100 | 10148 | LT |  |  | 48
| 03/S>2/04 | LAK-608-3.10 SUBTOTAL |  |  |  |  | 6 | 6 | 609 | 378
[9 empty] | 0.12 | 0.08
|  | SUBTOTALS, THIS TABLE |  |  |  |  | 22 | 22 | 0.53 | 0.62 | 0 | 4 | 0 | 0
[7 empty] | EACH | EACH | MILE | MILE | FT | FT | FT | EACH
|  | SUBTOTALS CARRIED FROM LEFT TABLE |  |  |  |  | 40 | 40 | 0.68 | 0.65 | 577 | 5 | 37 | 8
[7 empty] | EACH | EACH | MILE | MILE | FT | FT | FT | EACH
|  | TOTALS CARRIED TO GENERAL SUMMARY |  |  |  |  | 62 | 62 | 1.21 | 1.27 | 577 | 9 | 37 | 8
[7 empty] | EACH | EACH | MILE | MILE | FT | FT | FT | EACH