## PAVEMENT CALCS
1 |  |  |  | SPREADSHEET | 1) | SAVE THIS FILE TO THE PROPER FOLDER FOR YOUR PROJECT AS THE SAME NAME AS YOUR DGN (I.E. #####GS001.XLSX)
|  |  |  | INSTRUCTIONS: | 2) | DO NOT ENTER ANY DATA INTO THE ITEM NUMBER, ITEM DESCRIPTION & ITEM UNITS
[5 empty] | 3) | ENTER ITEM CODE (FOR EXAMPLE: 201E11000) AND ADDITIONAL DESCRIPTION INTO THE BLUE CELLS
[5 empty] | 4) | ENTER ALL DATA REQUIRED
[5 empty] | 5) | DO NOT REMOVE THE PROTECTION FROM THIS SPREADSHEET, LEAVE THE PROTECTION ON SO THAT YOU DO NOT DELETE NEEDED FORMULAS OR RESIZE SHEET
NOTE: PLEASE BE CAREFULL WITH THE UNITS USED ……. WATCH OUT FOR "SQ FT" TO "SQ YD" CONNVERSIONS
| Page # | PAVEMENT CALC SHEET | [26 empty] | 1 | <--- ENTER STARTING SHEET NUMBER
[10 empty] | ITEM_CODE | 441E70000 | 441e70300 | 302e56000 | 304e20000 | 407e10000 | 204e10000 | 605e31100 | 659e10000 | 606E15050 | 602E20000 | 606E26550 | 606E26100 | 606e35002 | 609e24510 | 601E32104 | 202E35100 | 611e10600 | 611E98510
ADDITIONAL_DESCRIPTION
TYPICAL SECTION LEGEND NUMBER
[10 empty] | RATE / THICKNESS / ETC | 0.125 | 0.1458 | 0.5 | 0.5 | [10 empty] | 2.5
| Split # | STATION RANGE |  |  | TYPICAL SECTION | SIDE | DISTANCE (D) | AVERAGE WIDTH (W) | SURFACE AREA (A) A=DxW/9 | CADD GENERATED AREA | 441 | 441 | 302 | 304 | 407 | 204 | 605 | 659 | 606 | 602 | 606 | 606 | 606 | 609 | 601 | 202 | 611 | 611
[11 empty] | ASPHALT CONCRETE SURFACE COURSE, TYPE 1, (449), PG64-22 | ASPHALT CONCRETE INTERMEDIATE COURSE, TYPE 2, (449) | ASPHALT CONCRETE BASE, PG64-22, (449) | AGGREGATE BASE | TACK COAT | SUBGRADE COMPACTION | AGGREGATE DRAINS | SEEDING AND MULCHING | GUARDRAIL, TYPE MGS | CONCRETE MASONRY | ANCHOR ASSEMBLY, MGS TYPE T | ANCHOR ASSEMBLY, TYPE E | MGS BRIDGE TERMINAL ASSEMBLY, TYPE 1 | CURB, TYPE 4-C | ROCK CHANNEL PROTECTION, TYPE B WITH GEOTEXTILE FABRIC | PIPE REMOVED, 24" AND UNDER | 24" CONDUIT, TYPE C | CATCH BASIN, NO. 2-3
[7 empty] | FT | FT | SQ YD | SQ YD | CY | CY | CY | CY | GAL | SY | FT | SY | FT | CY | EACH | EACH | EACH | FT | CY | FT | FT | EACH
TO
|  | 232+25.00 |  | 233+20.14 |  | LT/RT |  |  |  | 372.4733 | 16 | 18 | 64 | 66 | 19 | 404 | 50 | 565
|  | 234+38.47 |  | 235+30.00 |  | LT/RT |  |  |  | 357.6 | 15 | 17 | 61 | 63 | 18 | 387 | 50 | 474
|  | 234+78.3 |  | 235+23.8 |  | RT |  |  |  | 81.8 | CY: 3; CY: 4; CY: 14; CY: 14; SY: 82
|  | 231+20.74 |  | 232+91.31 |  | LT |  |  |  |  | FT: 125 |  | 1 | 1
|  | 232+25.00 |  | 232+91.31 |  | RT |  |  |  |  | FT: 100 | 1 |  | 1
|  | 234+64.67 |  | 235+30.00 |  | LT |  |  |  |  | FT: 75 |  | 1 | 1
|  | 234+64.67 |  | 234+73.90 |  | RT | [14 empty] | 1 |  | 1
|  | 232+91.31 |  | 233+20.74 |  | LT/RT | [17 empty] | 36
|  | 234+38.47 |  | 234+64.67 |  | LT/RT | [17 empty] | 36
|  | 234+03.91 |  | 235+23.46 |  | RT |  |  |  |  | CY: 0.43 | [5 empty] | 41 | 65 | 1
|  | Rear Approach slab | [7 empty] | 91.8667 | CY: 15; SY: 92 |  |  |  |  | 112
|  | FWD Approach slab | [7 empty] | 91.8667 | CY: 15; SY: 92 |  |  |  |  | 113
|  | SUBTOTALS | [8 empty] | 34 | 39 | 139 | 173 | 37 | 1057 | 100 | 1039 | 300 | 0.43 | 2 | 2 | 4 | 72 | 225 | 41 | 65 | 1
| Total | TOTALS CARRIED TO GENERAL SUMMARY | [8 empty] | 34 | 39 | 139 | 173 | 37 | 1057 | 100 | 1039 | 300 | 1 | 2 | 2 | 4 | 72 | 225 | 41 | 65 | 1
| Page # | PAVEMENT CALC SHEET
ITEM_CODE
ADDITIONAL_DESCRIPTION
TYPICAL SECTION LEGEND NUMBER
RATE / THICKNESS / ETC
| Split # | STATION RANGE |  |  | TYPICAL SECTION | SIDE | DISTANCE (D) | AVERAGE WIDTH (W) | SURFACE AREA (A) A=DxW/9 | CADD GENERATED AREA
[7 empty] | FT | FT | SQ YD | SQ YD
TO
SUBTOTALS
| Total | TOTALS CARRIED TO GENERAL SUMMARY
| Page # | PAVEMENT CALC SHEET
ITEM_CODE
ADDITIONAL_DESCRIPTION
TYPICAL SECTION LEGEND NUMBER
RATE / THICKNESS / ETC
| Split # | STATION RANGE |  |  | TYPICAL SECTION | SIDE | DISTANCE (D) | AVERAGE WIDTH (W) | SURFACE AREA (A) A=DxW/9 | CADD GENERATED AREA
[7 empty] | FT | FT | SQ YD | SQ YD
TO
SUBTOTALS
| Total | TOTALS CARRIED TO GENERAL SUMMARY
| Page # | PAVEMENT CALC SHEET
ITEM_CODE
ADDITIONAL_DESCRIPTION
TYPICAL SECTION LEGEND NUMBER
RATE / THICKNESS / ETC
| Split # | STATION RANGE |  |  | TYPICAL SECTION | SIDE | DISTANCE (D) | AVERAGE WIDTH (W) | SURFACE AREA (A) A=DxW/9 | CADD GENERATED AREA
[7 empty] | FT | FT | SQ YD | SQ YD
TO
SUBTOTALS
| Total | TOTALS CARRIED TO GENERAL SUMMARY

## PAVEMENT CALCS (final)
1 |  |  |  | SPREADSHEET | 1) | SAVE THIS FILE TO THE PROPER FOLDER FOR YOUR PROJECT AS THE SAME NAME AS YOUR DGN (I.E. #####GS001.XLSX)
|  |  |  | INSTRUCTIONS: | 2) | DO NOT ENTER ANY DATA INTO THE ITEM NUMBER, ITEM DESCRIPTION & ITEM UNITS
[5 empty] | 3) | ENTER ITEM CODE (FOR EXAMPLE: 201E11000) AND ADDITIONAL DESCRIPTION INTO THE BLUE CELLS
[5 empty] | 4) | ENTER ALL DATA REQUIRED
[5 empty] | 5) | DO NOT REMOVE THE PROTECTION FROM THIS SPREADSHEET, LEAVE THE PROTECTION ON SO THAT YOU DO NOT DELETE NEEDED FORMULAS OR RESIZE SHEET
NOTE: PLEASE BE CAREFULL WITH THE UNITS USED ……. WATCH OUT FOR "SQ FT" TO "SQ YD" CONNVERSIONS
| Page # | PAVEMENT CALC SHEET | [17 empty] | 1 | <--- ENTER STARTING SHEET NUMBER
[10 empty] | ITEM_CODE | 441E70101 | 441e70300 | 302e56000 | 304e20000 | 407e20000 | 204e10000 | 441e70501 | 441e70700
ADDITIONAL_DESCRIPTION
TYPICAL SECTION LEGEND NUMBER
[10 empty] | RATE / THICKNESS / ETC | 0.125 | 0.16667 | 0.5 | 0.5 |  |  |  |  | 2.5
| Split # | STATION RANGE |  |  | TYPICAL SECTION | SIDE | DISTANCE (D) | AVERAGE WIDTH (W) | SURFACE AREA (A) A=DxW/9 | CADD GENERATED AREA | 441 | 441 | 302 | 304 | 407 | 204 | 441 | 441
[11 empty] | ASPHALT CONCRETE SURFACE COURSE, TYPE 1, (449), AS PER PLAN | ASPHALT CONCRETE INTERMEDIATE COURSE, TYPE 2, (449) | ASPHALT CONCRETE BASE, PG64-22, (449) | AGGREGATE BASE | NON-TRACKING TACK COAT | SUBGRADE COMPACTION | ASPHALT CONCRETE SURFACE COURSE, TYPE 1, (449), (DRIVEWAYS), AS PER PLAN | ASPHALT CONCRETE INTERMEDIATE COURSE, TYPE 2, (449), (DRIVEWAYS)
[7 empty] | FT | FT | SQ YD | SQ YD | CY | CY | CY | CY | GAL | SY | CY | CY
TO
|  | 232+25.00 |  | 233+20.14 |  | LT/RT |  |  |  | 372.4667 | 16 | 21 | 63 | 65 | 37 | 404
|  | 234+38.47 |  | 235+30.00 |  | LT/RT |  |  |  | 357.8333 | 15 | 20 | 61 | 62 | 36 | 388
|  | 234+78.3 |  | 235+23.8 |  | RT |  |  |  | 81.8667 |  |  | 14 | 14 | 8 | 82 | 3 | 5
|  | Rear Approach slab | [7 empty] | 91.8667 |  |  |  | 15 |  | 92
|  | FWD Approach slab | [7 empty] | 91.8667 |  |  |  | 15 |  | 92
|  | SUBTOTALS | [8 empty] | 31 | 41 | 138 | 171 | 81 | 1058 | 3 | 5
| Total | TOTALS CARRIED TO GENERAL SUMMARY | [8 empty] | 31 | 41 | 138 | 171 | 81 | 1058 | 3 | 5
| Page # | PAVEMENT CALC SHEET
ITEM_CODE
ADDITIONAL_DESCRIPTION
TYPICAL SECTION LEGEND NUMBER
RATE / THICKNESS / ETC
| Split # | STATION RANGE |  |  | TYPICAL SECTION | SIDE | DISTANCE (D) | AVERAGE WIDTH (W) | SURFACE AREA (A) A=DxW/9 | CADD GENERATED AREA
[7 empty] | FT | FT | SQ YD | SQ YD
TO
SUBTOTALS
| Total | TOTALS CARRIED TO GENERAL SUMMARY
| Page # | PAVEMENT CALC SHEET
ITEM_CODE
ADDITIONAL_DESCRIPTION
TYPICAL SECTION LEGEND NUMBER
RATE / THICKNESS / ETC
| Split # | STATION RANGE |  |  | TYPICAL SECTION | SIDE | DISTANCE (D) | AVERAGE WIDTH (W) | SURFACE AREA (A) A=DxW/9 | CADD GENERATED AREA
[7 empty] | FT | FT | SQ YD | SQ YD
TO
SUBTOTALS
| Total | TOTALS CARRIED TO GENERAL SUMMARY
| Page # | PAVEMENT CALC SHEET
ITEM_CODE
ADDITIONAL_DESCRIPTION
TYPICAL SECTION LEGEND NUMBER
RATE / THICKNESS / ETC
| Split # | STATION RANGE |  |  | TYPICAL SECTION | SIDE | DISTANCE (D) | AVERAGE WIDTH (W) | SURFACE AREA (A) A=DxW/9 | CADD GENERATED AREA
[7 empty] | FT | FT | SQ YD | SQ YD
TO
SUBTOTALS
| Total | TOTALS CARRIED TO GENERAL SUMMARY