## Sheet1
FIELD SURVEY REQUEST
Bridge Ref # | 2403 |  |  |  |  | Project Manager/Designer: | / (TDF)
C/R/S/: | GUE IR 70 01.26 |  |  |  |  | Date Submitted: | 2021-06-25
PID: | 98288 |  |  |  |  | Required Completion Date: | 2022-01-01
Document attached to further define the area: |  |  |  |  | Yes: |  | No: | X
Mainline Alignment & Profile (limits): |  |  |  | NA
Mapping Area Limits (N,S,E,W): |  |  |  | NA
Cross Roads Mapping (limits): |  |  |  | NA
Cross Roads Profile (limits): |  |  |  | NA
Channel Mapping (limits): |  |  |  | NA
Ordinary high water mark elevation: |  |  |  | NA
TOPO
Description |  |  | YES | NO | Comments
Elevations Needed |  |  |  | X
Utility Location |  |  | X
Overhead Wires / Signs |  |  | X
Locate Property Lines |  |  |  | X
Locate Property Lines With County Shape Files Only |  |  |  | X
Locate Existing R/W |  |  | X
Locate Test Borings |  |  |  | X
Set Bench Marks |  |  | X
Set Reference Monuments |  |  |  | X
FIELD SURVEY REQUEST
Bridge Ref # | 2403 |  |  |  |  | Project Leader: | / (TDF)
C/R/S/: | GUE IR 70 01.26 |  |  |  |  | Date Submitted: | 2021-06-25
PID: | 98288 |  |  |  |  | Required Completion Date: | 2022-01-01
Field Visit w/Survey Crew Requested: |  |  |  | NA | Date: |  |  | Time:
Locate all Structures Within: |  |  |  | NA
Locate All Drives: |  |  |  | with in survey limits.
Scope Overview: |  | Twin bridge structures --------> (Pour in front of the Abutments, replace deck edges, new parapets, repair approach slabs for Gue-70-0127L/R )
Additional Survey Requirements: |  | · Locate the ends of all guardrail runs off the each side of the bridge.
· Bottom of deck at the face of abutments.
· Top of footings.
· Locate centerline of bearings.
· Survey the face of abutments.
·
·
·
·
·
·
·
· Use OSIPS imagery to extend the field survey limits to help create a tin model for the purpose of roadway layout and MOT.