## Subsummaries
1 |  |  |  |  | SPREADSHEET | 1) | SAVE THIS FILE TO THE PROPER FOLDER FOR YOUR PROJECT AS THE SAME NAME AS YOUR DGN (I.E. #####GS001.XLSX)
[5 empty] | INSTRUCTIONS: | 2) | ENTER ITEM CODE (FOR EXAMPLE: 201E11000) AND ADDITIONAL DESCRIPTION INTO THE BLUE CELLS
[6 empty] | 3) | ENTER ALL DATA REQUIRED, PAGE # AND SPLIT # MUST BE FILLED OUT.
[6 empty] | 4) | DO NOT REMOVE THE PROTECTION FROM THIS SPREADSHEET, LEAVE THE PROTECTION ON SO THAT YOU DO NOT DELETE NEEDED FORMULAS OR RESIZE SHEET
| Page # | 1 | [21 empty] | 1 | <--- ENTER STARTING SHEET NUMBER
| $GS001 | ITEM_CODE | [6 empty] | 202E23000 | 202E20010 | 202E30000 | 202E32000 | 202E35100 | 202E35200 | 202E38000 | 202E42040 | 202E47000 | 202E58100 | 202E75000 | 202E98000 | 606E15100 | 608E12000 | 625E75400
|  | ADDITIONAL_DESCRIPTION | [17 empty] | ROCK CHANNEL PROTECTION
| Split # | REF NO. | SHEET NO. | STATION TO STATION |  |  |  |  | 202 | 202 | 202 | 202 | 202 | 202 | 202 | 202 | 202 | 202 | 202 | 202 | 606 | 608 | 625
[9 empty] | PAVEMENT REMOVED | HEADWALL REMOVED | WALK REMOVED | CURB REMOVED | PIPE REMOVED, 24" AND UNDER | PIPE REMOVED, OVER 24" | GUARDRAIL REMOVED | ANCHOR ASSEMBLY REMOVED, TYPE T | BRIDGE TERMINAL ASSEMBLY REMOVED | CATCH BASIN REMOVED | FENCE REMOVED | REMOVAL MISC.: ROCK CHANNEL PROTECTION | GUARDRAIL, TYPE MGS WITH LONG POSTS | 5" CONCRETE WALK | LIGHT POLE REMOVED
[9 empty] | SY | EACH | SF | FT | FT | FT | FT | EACH | EACH | EACH | FT |  | FT | SF | EACH | Checked
| 01/S>2/04 | R-1 | $GP001 | 55020.98 | RT | TO | 55045.98 | RT | [6 empty] | 25 |  | 1 | [6 empty] | x
| 01/S>2/04 | R-2 | $GP001 | 55032.25 | RT | TO | 55341 | RT |  |  | 2166 | [12 empty] | x
| 01/S>2/04 | R-3 | $GP001 | 55032.25 | RT | TO | 55341 | RT |  |  |  | 309 | [11 empty] | x
| 01/S>2/04 | R-4 | $GP001 | 55032.25 | RT | TO | 55341 | RT | [13 empty] | 2166 |  | x
| 01/S>2/04 | R-5 | $GP001 | 55072.51 | RT/LT | TO | 55075.5 | RT/LT | 25.2544 | [14 empty] | x
| 01/S>2/04 | R-6 | $GP001 | 55292.13 | RT/LT | TO | 55346.29 | RT/LT | 27.2621 | [14 empty] | x
| 01/S>2/04 | R-7 | $GP001 | 55080.45 | RT | TO | 55084.45 | RT |  |  |  |  | 4 |  |  |  |  | 1 | [5 empty] | x
| 01/S>2/04 | R-8 | $GP001 | 55116.38 | LT | TO | 55162.97 | LT | [6 empty] | 105 | 1 | 1
| 01/S>2/04 | R-9 | $GP001 | 55120.27 | LT | TO | 55209.31 | LT |  |  |  | 90 | [11 empty] | X
| 01/S>2/04 | R-10 | $GP001 | 55132.34 | LT | TO | 55137.93 | LT |  |  |  |  | 4 |  |  |  |  | 1
Talk to chris about wearing surface 1606 sy
| 01/S>2/04 | R-11 | $GP001 | 55136.12 | LT | TO | 55266.18 | LT | [10 empty] | 136
| 01/S>2/04 | R-12 | $GP001 | 55167.6 | LT | TO | 55167.6 | LT | [14 empty] | 1
| 01/S>2/04 | R-13 | $GP001 | 55192.37 | RT | TO | 55192.37 | RT |  | 1
| 01/S>2/04 | R-14 | $GP001 | 55192.37 | RT | TO | 55201.49 | RT | [11 empty] | LS
| 01/S>2/04 | R-15 | $GP001 | 55209.31 | LT | TO | 55225.64 | LT |  |  |  |  | 4
| 01/S>2/04 | R-16 | $GP001 | 55224.32 | RT | TO | 55227.23 | RT |  |  |  |  | 4 |  |  |  |  | 1
| 01/S>2/04 | R-17 | $GP001 | 55239.31 | RT | TO | 55243.31 | RT |  |  |  |  | 4 |  |  |  |  | 1
| 01/S>2/04 | R-18 | $GP001 | 55266.18 | LT | TO | 55379 | LT | [6 empty] | 105 | 1 | 1
| 01/S>2/04 | R-19 | $GP001 | 55266.18 | LT | TO | 55270.18 | LT |  | 1 |  |  |  | 58
| 01/S>2/04 | R-20 | $GP001 | 55020.1 | RT | TO | 55308.04 | RT | [12 empty] | 287.5
| 01/S>2/04 | R-21 | $GP001 | 55283.94 | RT | TO | 55318.94 | RT | [6 empty] | 66 |  | 1
| 01/S>2/04 | R-22 | $GP001 | 55208.96 | RT | TO | 55226.13 | RT |  |  |  |  | 36
| Total | TOTALS CARRIED TO GENERAL SUMMARY | [6 empty] | 53 | 2 | 2166 | 399 | 56 | 58 | 301 | 2 | 4 | 4 | 136 | LS | 288 | 2166 | 1
| Page # | 2
| $GS002 | ITEM_CODE
ADDITIONAL_DESCRIPTION
| Split # | REF NO. | SHEET NO. | STATION TO STATION
TO
| Total | TOTALS CARRIED TO GENERAL SUMMARY
| Page # | 3
ITEM_CODE
ADDITIONAL_DESCRIPTION
| Split # | REF NO. | SHEET NO. | STATION TO STATION
TO
| Total | TOTALS CARRIED TO GENERAL SUMMARY
| Page # | 4
ITEM_CODE
ADDITIONAL_DESCRIPTION
| Split # | REF NO. | SHEET NO. | STATION TO STATION
TO
| Total | TOTALS CARRIED TO GENERAL SUMMARY