## PAVEMENT CALCS
1 |  |  |  | SPREADSHEET | 1) | SAVE THIS FILE TO THE PROPER FOLDER FOR YOUR PROJECT AS THE SAME NAME AS YOUR DGN (I.E. #####GS001.XLSX)
|  |  |  | INSTRUCTIONS: | 2) | ENTER ITEM CODE (FOR EXAMPLE: 201E11000) AND ADDITIONAL DESCRIPTION INTO THE BLUE CELLS
[5 empty] | 3) | ENTER ALL DATA REQUIRED
[5 empty] | 4) | DO NOT REMOVE THE PROTECTION FROM THIS SPREADSHEET, LEAVE THE PROTECTION ON SO THAT YOU DO NOT DELETE NEEDED FORMULAS OR RESIZE SHEET
NOTE: PLEASE BE CAREFULL WITH THE UNITS USED ……. WATCH OUT FOR "SQ FT" TO "SQ YD" CONNVERSIONS
| Page # | 1 | [19 empty] | 1 | <--- ENTER STARTING SHEET NUMBER
| $GS002 | [8 empty] | ITEM_CODE | 204E10000 | 204E13000 | 204E30020 | 204E50000 | 204E45000 | 301E56000 | 304E20000 | 407E20000 | 441E50000 | 441E50300 | 609E26000
ADDITIONAL_DESCRIPTION
TYPICAL SECTION LEGEND NUMBER
[10 empty] | RATE / THICKNESS / ETC | [5 empty] | 8 in | 6 in | 0.06 gal/sqyd | 1.5 in | 1.75 in
| Split # | STATION RANGE |  |  | TYPICAL SECTION | SIDE | DISTANCE (D) | AVERAGE WIDTH (W) | SURFACE AREA (A) A=DxW/9 | CADD GENERATED AREA | 204 | 204 | 204 | 204 | 204 | 301 | 304 | 407 | 441 | 441 | 609
[11 empty] | SUBGRADE COMPACTION | EXCAVATION OF SUBGRADE | GRANULAR MATERIAL, TYPE C | GEOTEXTILE FABRIC | PROOF ROLLING | ASPHALT CONCRETE BASE, PG64-22, (449) | AGGREGATE BASE | NON-TRACKING TACK COAT | ASPHALT CONCRETE SURFACE COURSE, TYPE 1, (448), PG64-22 | ASPHALT CONCRETE INTERMEDIATE COURSE, TYPE 2, (448) | CURB, TYPE 6
[7 empty] | FT | FT | SY | SY | SY | CY | CY | SY | HOUR | CY | CY | GAL | CY | CY | FT
|  | SR 264 |  |  |  |  | #VALUE! |  | #VALUE!
|  | 55072.5 | TO | 55294.5 |  | RT/LT | 222 |  | 0 | 1354.909 | [5 empty] | 301.0909 |  | 243.8836 | 56.4545 | 65.8636 | 444
|  | 55072.5 | TO | 55294.5 |  | RT/LT | 222 |  | 0 | 1380.2297 | [6 empty] | 230.0383
|  | 55072.5 | TO | 55294.5 |  | RT/LT | 222 |  | 0 | 1410.3118 | 1410.3118 | 170.102 | 548.4546 | 1410.3118 | 1
|  | 55294.5 | TO | 55341 |  | RT | 46.5 |  | 0 | 13.3073 | [5 empty] | 2.9572 |  | 2.3953 | 0.55447 | 0.64688 | 46.5
|  | 55294.5 | TO | 55341 |  | RT | 46.5 |  | 0 | 20.0676 | [6 empty] | 3.3446
|  | 55294.5 | TO | 55341 |  | RT | 46.5 |  | 0 | 24.3466 | 24.3466 | 9.4681 | 9.4681 | 24.3466
|  | PARKING LOT |  |  |  |  | #VALUE! |  | #VALUE! | 113.4257 | [6 empty] | 15.7536 | 6.8055 | 3.9384 |  | 100.33
|  | SUBTOTALS | [8 empty] | 1434.6583 | 179.5701 | 557.9227 | 1434.6583 | 1 | 304.0481 | 249.1364 | 253.0845 | 60.9474 | 66.5105 | 590.83
| Total | TOTALS CARRIED TO GENERAL SUMMARY | [8 empty] | 1435 | 180 | 558 | 1435 | 1 | 305 | 250 | 254 | 61 | 67 | 591
| Page # | 2
ITEM_CODE
ADDITIONAL_DESCRIPTION
TYPICAL SECTION LEGEND NUMBER
RATE / THICKNESS / ETC
| Split # | STATION RANGE |  |  | TYPICAL SECTION | SIDE | DISTANCE (D) | AVERAGE WIDTH (W) | SURFACE AREA (A) A=DxW/9 | CADD GENERATED AREA
[7 empty] | FT | FT | SY | SY
TO
SUBTOTALS
| Total | TOTALS CARRIED TO GENERAL SUMMARY
| Page # | 3
ITEM_CODE
ADDITIONAL_DESCRIPTION
TYPICAL SECTION LEGEND NUMBER
RATE / THICKNESS / ETC
| Split # | STATION RANGE |  |  | TYPICAL SECTION | SIDE | DISTANCE (D) | AVERAGE WIDTH (W) | SURFACE AREA (A) A=DxW/9 | CADD GENERATED AREA
[7 empty] | FT | FT | SY | SY
TO
SUBTOTALS
| Total | TOTALS CARRIED TO GENERAL SUMMARY
| Page # | 4
ITEM_CODE
ADDITIONAL_DESCRIPTION
TYPICAL SECTION LEGEND NUMBER
RATE / THICKNESS / ETC
| Split # | STATION RANGE |  |  | TYPICAL SECTION | SIDE | DISTANCE (D) | AVERAGE WIDTH (W) | SURFACE AREA (A) A=DxW/9 | CADD GENERATED AREA
[7 empty] | FT | FT | SY | SY
TO
SUBTOTALS
| Total | TOTALS CARRIED TO GENERAL SUMMARY