## C1 Cost Estimate - Wall
| C1 Preliminary Cost Estimate |  |  |  |  | By: | CCN | Date:
| Project: |  |  |  |  | Sheet | 1 | of | 2
PID:
Roadway |  | Quantitiy |  | Unit Cost |  | Total
Excavation |  | Included with drilled shaft wall estimate
Embankment
Guardrail (1/2 post spa.) |  | 125 | ft | 35 | $/ft | 4375
Guardrail Removed |  | 125 | ft | 1.46 | $/ft | 182.5
Anchor Assembly |  | 2 | each | 2000 | $/each | 4000
Erosion Control
Rock Channel Protection |  | 0 | cy | 0 | $/cy | 0
Erosion Control |  | 5000 | each | 1 | $/each | 5000
Drainage
Conduit |  |  | ft | 90 | $/ft | 0
Conduit Removed |  |  | ft | 10 | $/ft | 0
Drainage - Misc. |  |  | each | 2500 | $/each | 0
Wall Drainage |  | Included with drilled shaft wall estimate
Pavement
Full Depth |  |  | lane(s) | 17.0281 | $/sf | 0
long
lane w.
Plane & Pave |  |  | lane(s) | 3.31 | $/sf | 0
long
lane w.
Aggregate Shoulders |  | 1 | lane(s) | 4.38 | $/sf | 9198
|  | 140 | long
|  | 15 | width
Paved Shoulders |  | 0 | lane(s) | 17.0281 | $/sf | 0
|  | 0 | long
|  | 0 | width
Retaining Wall
Removal of Ex. Wall |  |  | lump |  | $/lump | 0
Proposed Wall |  | see sheet 2/2 |  |  |  | 226838.2593
Incidentals
Mobilization |  | 1 | lump | 10000 | $/lump | 10000
Maintaining Traffic |  | 1 | lump | 10000 | $/lump | 10000
Const. Layout Stakes |  | 1 | lump | 5000 | $/lump | 5000
Field Office, Type B |  | 2 | month | 1405.56 | $/mnth | 2811.12
|  |  | Construction Subtotal |  |  | 277404.8793
|  |  |  | Contingencies | 10.35% | 28707.9929
[5 empty] | Estimated Construction Cost | 306112.8722
|  |  |  | Inflation | 0% | 0
[5 empty] | Total Estimated Construction Cost | 306112.8722
[5 empty] | Right of Way | 0
[5 empty] | Utility Relocation | 0
[5 empty] | PE funds | 0
[5 empty] | Geotech Exploration | 0
|  |  |  | Total Project Cost |  | 306112.8722

## Drilled Shaft Wall Estimate
|  | Drilled Shaft Wall Type Study Via Cost Comparison | [11 empty] | By: | CCN | Date:
|  | Project: | [11 empty] | Sheet | 2 | of | 2
PID:
Wall Design - Cost Drivers
Wall # | Wall Type | Wall Length | Reinf. Shaft Dia. (in) | Shaft Spa. | Plug Diam. (in.) | # King Shafts | Beam Size |  |  |  | Wall Depth |  | Depth of Lagging | Depth of Plug | # 24" Lags Btwn Shafts | Unclass. Exc. APP | Embank. (Avg. XS) | Porous Backfill | Plug Reinf. | Corrosion Protection
[11 empty] | ↑ Rock | ↓ Rock
1 | Concrete Lag | 200 | 24 | 6 |  | 34 | HP | 12 | x | 53 | 42 | 8 | 8 |  | 4 | 30 | 10 | Yes | N/A | None
2 | Plug Pile | 200 | 24 | 4 | 30 | 50 | W | 16 | x | 40 | 42 | 8 |  | 8 | 0 | 0 | 10 | No | No | None
3 | Plug Pile | 200 | 24 | 4.5 | 36 | 45 | W | 16 | x | 40 | 42 | 8 |  | 8 | 0 | 0 | 10 | NO | No | None
Wall Costs | [18 empty] | Total
Wall # | Beam | King Shaft |  | Plug Shaft |  | Pre-Cast Lagging |  | Unclass. Exc. APP |  |  | Embank. | Footing | Porous Backfill | Porous Drainage | Plug Reinforc. | Corrosion Protection
|  | ↑ Rock | ↓ Rock
1 | 72080 | 73786.8 | 22304 |  |  | 26882.13 |  | 13333.3333 |  |  | 1259.2593 | 9707.2032 | 11407.4074 | 1960 | 0 | 0 |  |  | 232720.1332
2 | 80000 | 108510 | 32800 | 25480 |  | 0 |  | 0 |  |  | 1259.2593 | 0 | 0 | 0 | 0 | 0 |  |  | 248049.2593
3 | 72000 | 97659 | 29520 | 26400 |  |  |  | 0 |  |  | 1259.2593 | 0 | 0 | 0 | 0 | 0 |  |  | 226838.2593
Note: This sheet is NOT designed to estimate the total project cost. It is used solely to compare different landslide remediations and completely
ignores pay items that will be the same for each wall (pavement, erosion control, MOT, ROW, etc.)

## C1 Cost Estimate - Earthwork
| C1 Preliminary Cost Estimate |  |  |  |  | By: | CCN | Date: | 2019-03-04
| Project: |  |  |  |  | Sheet | 1 | of | 1
PID:
Roadway |  | Quantitiy |  | Unit Cost |  | Total
Excavation |  |  | cy | 12 | $/cy | 0
Rock Excavation |  |  | cy | 20 | $/cy | 0
Embankment |  |  | cy | 17 | $/cy | 0
D50 Concrete Barrier Wall |  |  | ft | 141.5556 | $/cy | 0
Barrier End Section |  |  | each | 3000 | $/cy | 0
Guardrail |  |  | ft | 20 | $/ft | 0
Guardrail Removed |  |  | ft | 1.46 | $/ft | 0
Anchor Assembly |  |  | each | 2000 | $/each | 0
Erosion Control
Dumped Rock Fill |  |  | cy | 110 | $/cy | 0
Erosion Control |  |  | each | 1 | $/each | 0
Drainage
Conduit |  |  | ft | 0 | $/ft | 0
Conduit Removed |  |  | ft | 0 | $/ft | 0
Drainage - Misc. |  |  | each | 0 | $/each | 0
Wall Drainage |  | N/A
Pavement
Full Depth |  |  | lane(s) | 17.0281 | $/sf | 0
long
lane w.
Plane & Pave |  |  | lane(s) | 3.31 | $/sf | 0
long
lane w.
Aggregate Shoulders |  |  | lane(s) | 4.38 | $/sf | 0
long
width
Paved Shoulders |  |  | lane(s) | 17.0281 | $/sf | 0
long
width
Incidentals
Mobilization |  |  | lump |  | $/lump | 0
Maintaining Traffic |  |  | lump |  | $/lump | 0
Const. Layout Stakes |  |  | lump |  | $/lump | 0
Field Office, Type B |  |  | month | 1405.56 | $/mnth | 0
|  |  | Construction Subtotal |  |  | 0
|  |  |  | Contingencies |  | 0
[5 empty] | Estimated Construction Cost | 0
|  |  |  | Inflation |  | 0
[5 empty] | Total Estimated Construction Cost | 0
Right of Way
[5 empty] | Utility Relocation | 0
[5 empty] | PE funds | 0
[5 empty] | Geotech Exploration | 0
|  |  |  | Total Project Cost |  | 0

## Project Item Bids
CRS | PID | Date Sold | DS paid from Top of Wall (T) or Ex GL (G)? | Simplified (S), Full (F), or Between (B) Plan? | Class C Concrete Footing |  | Unclassified Excavation, APP |  | Precast Lagging, 7-9"x24"x33" |  | Precast Lagging, 7-9"x24"x45" |  | Precast Lagging, 7-9"x24"x57" |  | Precast Lagging, 7-9"x24"x69" |  | Precast Lagging, 7-9"x48"x93" |  | Precast Lagging, 7-9"x24"x93" |  | Cast-in-Place Concrete Lagging |  | Steel Piles, HP10xXX, Furnished |  |  |  | Steel Piles, HP12xXX, Furnished |  |  |  | Steel Piles, HP14xXX, Furnished |  |  |  | Steel Piles, W12xXX, Furnished |  |  |  | Steel Piles, W14xXX, Furnished |  |  |  | Steel Piles, W16xXX, Furnished |  |  |  | Steel Piles, W18xXX, Furnished |  |  |  | Steel Piles, W21xXX, Furnished |  |  |  | Steel Piles, W24x76, Furnished |  |  |  | Steel Piles, W27xXX, Furnished |  |  |  | Steel Piles, W30xXX, Furnished |  |  |  | Steel Piles, W36xXX, Furnished |  |  |  | Drilled Shafts, 24" Above Bedrock (for lagged walls) |  | Drilled Shafts, 30" Above Bedrock (for lagged walls) |  | Drilled Shafts, 36" Above Bedrock (for lagged walls) |  | Drilled Shafts, 24" Above Bedrock (for plug walls) |  | Drilled Shafts, 30" Above Bedrock (for plug walls) |  | Drilled Shafts, 36" Above Bedrock (for plug walls) | Drilled Shafts, 24" Into Bedrock |  | Drilled Shafts, 30" Into Bedrock |  | Drilled Shafts, 36" Into Bedrock |  | Drilled Shafts, 24" Plug Pile (unreinf) |  | Drilled Shafts, 30" Plug Pile (unreinf) |  | Drilled Shafts, 36" Plug Pile (unreinf) |  | Drilled Shafts, 36" Plug Pile (reinf) |  | Drilled Shafts, 42" Plug Pile (unreinf) |  | Drilled Shafts, 42" Above Bedrock |  | Drilled Shafts, 48" Above Bedrock |  | Drilled Shafts, 48" Into Bedrock |  | Pavement ($/sf) + TC (part width) + Pavement removed + Subgrade Compaction |  |  | MOT + temp pvt. | Width of Temp. Pvt. | # locations | Mob | Geotextile Fabric |  | Geogrid for Subgrade Stabilization |  | Additional |  |  | Notes
[9 empty] | 2 | 3 | 2 | 4 | 2 | 6 | 2 | 7 | 4 | 8 | 2 | 8 |  |  | 10 | XX | $/XX | quan | 12 | XX | $/XX | quan | 14 | XX | $/XX | quan | 14 | XX | $/XX | quan | 12 | XX | $/XX | quan | 16 | XX | $/XX | quan | 18 | XX | $/XX | quan | 21 | XX | $/XX | quan | 24 | XX | $/XX | quan | 27 | XX | $/XX | quan | 30 | XX | $/XX | quan | 36 | XX | $/XX | quan | [34 empty] | sf | $/sf
HAS-151-24.96 | 115125 | 2022-04-28 | T | F | [34 empty] | 31 | 38 | 0.81579 | 10415 | [34 empty] | 33 | 6724 |  |  |  | 59 | 2768 | [6 empty] | 45 | 2728
JEF-150-4.80 | 115676 | 2022-02-17 | T | S | [38 empty] | 40 | 50 | 0.8 | 2280 | [30 empty] | 40 | 1558 |  |  |  | 40 | 608 | [6 empty] | 60 | 893
BEL-CR46-2.18/2.46 | 108714 | 2021-08-12 |  |  |  |  | 64 | 491 | [99 empty] | 0
BEL-CR46-1.84/2.48/2.79 | 108719 | 2021-05-13 |  |  |  |  | 15 | 241 | [99 empty] | 0
BEL-CR4-4.34/5.15 | 108722 | 2021-05-13 |  |  |  |  | 23 | 329 | [99 empty] | 0
JEF-CR53-7.47 | 108257 | 2021-04-15 | [105 empty] | 0
BEL-CR214-6.58 | 108723 | 2021-03-11 | [105 empty] | 0
COL-CR427A-0.09 | 110251 | 2020-10-15 | T | F | [46 empty] | 30 | 73 | 0.41096 | 1990 | [24 empty] | 60 | 1223 |  |  |  | 80 | 1223 |  |  |  |  | 60 | 855 | 85 | 15 | [14 empty] | 0 | 1 | 13000
BEL-CR214-6.87 | 108725 | 2020-10-01 |  |  |  |  | 30 | 228 | [99 empty] | 0
BEL-147-27.44 | 110791 | 2020-07-02 | T | S
BEL-9-11.72 | 111430 | 2020-06-18 | T | B | 500 | 30 | 37 | 398 |  |  |  |  | 215 | 114 | [6 empty] | 1800 | 2 |  |  |  |  | 30 | 53 | 0.56604 | 1140 | [16 empty] | 35 | 76 | 0.46053 | 1740 | [28 empty] | 48 | 956 |  |  |  | 73 | 650 |  |  |  |  | 45 | 640 | [12 empty] | 111738 | 8050 | 13.8805 | 53925 | 4 | 1 | 10000 | [7 empty] | 2 lanes full depth
BEL-9-22.81 | 110790 | 2020-05-21 | T | S | [66 empty] | 30 | 608 | [9 empty] | 55 | 380 | [20 empty] | 38696.5 | 2470 | 15.6666 | 48415 | 4.5 | 1 | 10000 | [7 empty] | 1 lane full depth
HAS-258-1.18 | 104063 | 2020-05-07 | G | F | 380 | 21 | 21 | 241 |  |  |  |  | 170 | 84 | [12 empty] | 23 | 53 | 0.43396 | 985 | [40 empty] | 37 | 541 | [9 empty] | 56 | 290 | [20 empty] | 34205 | 2800 | 12.2161 | 56892 | 4.5 | 1 | 22000 | [7 empty] | 1 lane and shoulder full depth
COL-267-0.59 | 104062 | 2020-04-23 | G | F | 525 | 23 | 17 | 801 |  |  | 175 | 258 | [14 empty] | 30 | 53 | 0.56604 | 1455 | [40 empty] | 32 | 744 | [9 empty] | 73 | 400 | [20 empty] | N/A |  |  | 63707 | 3 | 1 | 10000 | [7 empty] | Partial full depth, partial mill and fill
BEL-250-8.16 | 110874 | 2020-04-09 | T | S | 400 | 10 | 65 | 181 |  |  |  |  | 200 | 48 | [6 empty] | 2000 | 1 |  |  |  |  | 31 | 53 | 0.58491 | 350 | [40 empty] | 75 | 182 | [9 empty] | 125 | 140 | [20 empty] | 34996 | 1530 | 22.8732 | 36725 | 0 | 1 | 12500 |  |  |  |  | Sheeting left in place | 40 | sf | Partial lane full depth, aggregate used to fill ditch for MOT
JEF-TR62-2.87 | 108515 | 2020-04-09 | T | S | [22 empty] | 29 | 53 | 0.54717 | 1360 | [46 empty] | 50 | 723 |  |  |  | 60 | 533 |  |  |  |  | 50 | 400 | [14 empty] | N/A |  |  | 3000 | 0 | 1 | 5000 | [7 empty] | Aggregate roadway. Detour with no signing.
BEL-9-16.18/16.74 | 105126 | 2020-04-09 | G | F | 300 | 27 | 29 | 498 | [6 empty] | 240 | 113 |  |  |  |  | 700 | 4 | [48 empty] | 110 | 265 | 110 | 15 | [7 empty] | 115 | 180 | 175 | 12 | [18 empty] | N/A |  |  | 29025 | 0 | 2 | 16000 |  |  |  |  | Sheeting left in place | 3500 | lump
BEL-647-1.40 | 110384 | 2020-03-26 | T | S | [99 empty] | 34193 | 3155 | 10.8377 | 19675 | 0 | 1 | 12350 | [7 empty] | Contractor given option between partial lagging and full plugs
BEL-26-0.35 and VAR. | 104059 | 2020-03-12 | G | F | 266 | 83 | 34 | 1052 |  |  |  |  | 165 | 150 | 190 | 180 |  |  |  |  | 2500 | 2 |  |  |  |  | 32 | 53 | 0.60377 | 795 | [16 empty] | 45 | 76 | 0.59211 | 1930 | [20 empty] | 31 | 555 | 45 | 865 | [7 empty] | 135 | 102 | 90 | 620 | [18 empty] | N/A |  |  |  | 0 | 4 | 18500 | [7 empty] | Partial full depth, partial mill and fill. 2 detours, 2 signalized
BEL-9-9.20 | 110789 | 2020-02-27 | T | S | 400 | 19 | 40 | 482 |  |  | 150 | 154 | [14 empty] | 28 | 53 | 0.5283 | 800 | [40 empty] | 50 | 544 | [9 empty] | 65 | 256 | [20 empty] | 45869 | 1840 | 24.9288 | 5200 | 0 | 1 | 8000
JEF-7-13.80 Ramp D | 106112 | 2019-12-12 | G | F | 353 | 13 | 85 | 349 |  |  |  |  | 395 | 82 | [28 empty] | 45 | 67 | 0.67164 | 390 | 75 | 106 | 0.70755 | 150 | [22 empty] | 95 | 120 | [9 empty] | 102 | 180 | [18 empty] | 30649 | 1500 | 20.4327 | 6530 | 0 | 1 | 5000 |  |  |  |  | Drilling through obstr. | 450 | hour | 1 lane full depth
COL-CR427-0.25 | 108739 | 2019-09-12 | T | S | [42 empty] | 36 | 76 | 0.47368 | [29 empty] | 75 | 567 |  |  |  | 105 | 270 |  |  | 70 | 390 | [14 empty] | 34245 | 1704 | 20.0968 | 11500 | 0 | 1 | 10000 | [7 empty] | 1 lane full depth
JEF-150-8.88 | 109914 | 2019-07-11 | T | S | [22 empty] | 31 | 53 | 0.58491 | 1925 | [46 empty] | 38 | 1210 |  |  |  | 44 | 660 | [6 empty] | 55 | 636 | [12 empty] | 43160 | 3096 | 13.9406 | 56000 | 5 | 1 | 10000 | [7 empty] | 1 lane full depth
JEF-150-4.36 | 108260 | 2019-07-11 | T | S | [22 empty] | 33 | 53 | 0.62264 | 740 | [46 empty] | 54 | 444 |  |  |  | 74 | 222 | [20 empty] | 22963 | 1328 | 17.2914 | 40000 | 0 | 2 | 10000 |  |  |  |  | Shtg to avoid stream | 1200 | lump | Partial lane, full depth
JEF-150-4.78 |  |  | T |  | 525 | 6 | 100 | 94 |  |  | 175 | 32 | [58 empty] | 63 | 144 | [9 empty] | 87 | 90 |  |  |  |  | 49 | 432 | [17 empty] | 48000 | 4 | [9 empty] | Partial full depth, partial mill and fill
BEL-149-8.70 | 103509 | 2019-06-06 | [81 empty] | 98 | 180
BEL-7-18.64 | 108401 | 2019-03-07 | [81 empty] | 115 | 516
BEL-800-1.23 | 108313 | 2019-03-07 | [81 empty] | 82 | 710
JEF-CR46-1.85 | 108407 | 2019-03-07
BEL-149-10.10 | 103396 | 2019-01-23 | [81 empty] | 128 | 161
COL-39-0.68 | 108509 | 2019-01-24
BEL-147-0.01 | 101479 | 2019-01-10
BEL-250-7.37 | 103630 | 2018-08-23 | [81 empty] | 92.4 | 528
BEL-250-9.18 | 106148 | 2018-08-09
HAS-TR185-0.80 | 108361 | 2018-07-26 | [24 empty] | 29 | 53 | 0.54717 | 1710 | [40 empty] | 50 | 912 | [9 empty] | 60 | 684 | [6 empty] | 63 | 560
TUS-800-25.10 | 106231 | 2018-05-17 | [40 empty] | 22 | 31 | 0.70968 | 1040 | [24 empty] | 50 | 858 | [9 empty] | 105 | 130 | [20 empty] | N/A |  |  | 44200 |  |  | 4000 | [7 empty] | Partial full depth, partial mill and fill. No temp. pvt. Needed
JEF-151-12.10 | 101457 | 2018-06-21 | [24 empty] | 29 | 53 | 0.54717 | 2715 | [40 empty] | 55 | 1725 | [9 empty] | 65 | 990 | [6 empty] | 70 | 1164 | [12 empty] | N/A |  |  | 25000 |  |  | 11000 | [7 empty] | Partial full depth, partial mill and fill. No temp. pvt. Needed
JEF-151-12.26 |  |  |  |  | 300 | 22 | 45 | 214 | [6 empty] | 230 | 77 | [10 empty] | 29 | 53 | 0.54717 | 500 | [40 empty] | 50 | 450 | [9 empty] | 65 | 250 | [20 empty] | 35293 | 2760 | 12.7873 | 28720 |  |  | 11000 | [7 empty] | 1 lane full depth. Small amount of temp. pvt. Needed
BEL-147-35.76 | 101500 | 2018-05-17 | [81 empty] | 100 | 320
BEL-9-11.24 | 106108 | 2018-03-08 |  |  | 250 | 23 | 12 | 346 | [6 empty] | 195 | 86 | [10 empty] | 28 | 53 | 0.5283 | 650 | [40 empty] | 110 | 390 | [9 empty] | 125 | 208 | [20 empty] | 52552 | 2090 | 25.1445 | 32320 |  |  | 12000 | [7 empty] | 1 lane full depth, 1 lane mill and fill
BEL-147-25.40 | 106109 | 2018-03-08 | [40 empty] | 25 | 45 | 0.55556 | 600 | [24 empty] | 60 | 320 | [9 empty] | 90 | 220 | [20 empty] | 28818.2 | 1392 | 20.7027 | 90495 |  |  | 10000 | [7 empty] | 1 lane full depth
BEL-147-25.61 |  |  |  |  | 375 | 3 | 80 | 39 |  |  | 300 | 12 | [8 empty] | 3000 | 1 |  |  |  |  | 35 | 53 | 0.66038 | 150 | [12 empty] | 25 | 45 | 0.55556 | 1100 | [24 empty] | 50 | 600 | [9 empty] | 80 | 500 | [20 empty] | 48885 | 2950 | 16.5712 | [11 empty] | 1 lane full depth
BEL-250-8.03 | 103404 | 2018-01-11 |  |  | 939.98 | 6 | 98.75 | 76 |  |  | 153.15 | 36 | [14 empty] | 27.52 | 53 | 0.51925 | 270 | [40 empty] | 67 | 207 | [9 empty] | 67 | 63 | [20 empty] | 18790 | 684 | 27.4708 | 104987 |  |  | 24014.28 | [7 empty] | 1 lane full depth (High $/sq ft) + concrete footing high bid
BEL-250-8.11 |  |  |  |  | 884.89 | 5 | 97.68 | 74 | [6 empty] | 315.44 | 20 | [10 empty] | 27.93 | 53 | 0.52698 | 120 | [40 empty] | 100 | 72 | [9 empty] | 100 | 48 | [20 empty] | 18033 | 630 | 28.6238 | [11 empty] | 1 lane full depth (High $/sq ft) + concrete footing high bid
BEL-250-8.17 | [26 empty] | 27.45 | 53 | 0.51792 | 350 | [40 empty] | 78 | 182 | [9 empty] | 78 | 140 | [20 empty] | 25226.39 | 828 | 30.4667 | [11 empty] | 1 lane full depth (High $/sq ft)
BEL-9-7.00 | 103641 | 2018-01-11 |  |  | 348 | 27 | 31 | 387 |  |  |  |  | 164.75 | 144 | [32 empty] | 41 | 76 | 0.53947 | 1295 | [22 empty] | 47 | 777 | [9 empty] | 72 | 370 | [18 empty] | 38753 | 2420 | 16.0136 | 11990 |  |  | 26337 | [7 empty] | 1 lane full depth
COL-7-4.35 | 101480 | 2017-11-16 | [44 empty] | 70 | 158 | 0.44304 | 2240 | [12 empty] | 148 | 211 | 0.70142 | 2690 | [8 empty] | 80 | 1520 | [7 empty] | 70 | 640 | [14 empty] | 120 | 1914 |  |  | 529804.71 | 19200 | 27.594 | 328981 |  |  | 100000 | [7 empty] | Multiple lanes (high mob/mot/pavement) + drilled shafts 42" in bed
BEL-CR4-17.33 | 101133 | 2017-09-21 |  |  | 335 | 16 | 80 | 318 | [6 empty] | 235 | 74 | [10 empty] | 28 | 53 | 0.5283 | 720 | [40 empty] | 38 | 528 | [9 empty] | 112 | 192 | [20 empty] | 33838 | 2136 | 15.8418 | 32275 |  |  | 9000 |  |  |  |  | Cofferdams and Exc. B | 8500 | lump
BEL-647-0.72 | 103643 | 2017-06-22 | [40 empty] | 15 | 31 | 0.48387 | 550 | [24 empty] | 38 | 396 | [9 empty] | 88 | 110 | [20 empty] | 27930 | 1426 | 19.5863 | 46000 |  |  | 18000
BEL-647-0.91 |  |  |  |  | 245 | 17 | 51 | 232 |  |  |  |  | 185 | 66 | [6 empty] | 1950 | 1 |  |  |  |  | 22 | 53 | 0.41509 | 900 | [40 empty] | 27 | 600 | [9 empty] | 85 | 240 | [20 empty] | 41087 | 2260 | 18.1801
BEL-647-1.02 |  |  |  |  | 250 | 16 | 68 | 209 |  |  | 150 | 104 | [14 empty] | 23 | 53 | 0.43396 | 1005 | [40 empty] | 28 | 766 | [9 empty] | 112 | 162 | [20 empty] | 35625 | 2328 | 15.3028
TUS-800-8.57 | 97262 | 2017-06-08
BEL-149-9.21 | 101415 | 2017-05-11 | [101 empty] | 27261 | 1344 | 20.2835 | 56711 |  |  | 9600
CAR-164-6.08 | 92356 | 2017-04-27
HOL-557-6.24 | 100980 | 2017-03-30 |  |  | 280 | 27 | 55 | 393 | [6 empty] | 150 | 89 |  |  |  |  | 2500 | 1 |  |  |  |  | 26 | 53 | 0.49057 | 775 | [40 empty] | 46 | 403 | [9 empty] | 65 | 310 | [20 empty] | 43114 | 3300 | 13.0648 | 46500 |  |  | 15000
JEF-152-8.20 | 101459 | 2017-03-30 |  |  | 260 | 78 | 40 | 1238 | [6 empty] | 150 | 335 | [14 empty] | 30 | 73 | 0.41096 | 3400 | [38 empty] | 49 | 2800 | [9 empty] | 63 | 600 | [18 empty] | 69335 | 5620 | 12.3372 | 63327 |  |  | 20000
BEL-40-20.80 | 101117 | 2017-03-02 |  |  | 250 | 119 | [6 empty] | 149 | 466 | [56 empty] | 27 | 1936 | 37 | 1020 | [7 empty] | 59 | 1100 | 87 | 510 | [18 empty] | 71379 | 5880 | 12.1393 | 53000 |  |  | 16800
JEF-CR53-3.65 | 101596 | 2017-03-09 |  |  | 210 | 28 | 60 | 471 | [6 empty] | 220 | 124 | [10 empty] | 24 | 53 | 0.45283 | 1024 | [40 empty] | 70 | 704 | [9 empty] | 90 | 320 | [20 empty] | 33682 | 3390 | 9.9357 | 53250 |  |  | 10000
BEL-147-31.93 | 97261 | 2017-02-16 |  |  | 268 | 75 | 48.5 | 879 |  |  | 138.5 | 418 | [8 empty] | 2000 | 1 |  |  |  |  | 23.35 | 53 | 0.44057 | 3770 | [40 empty] | 32.8 | 1763 | [9 empty] | 61 | 1270 | [23 empty] | 120000 |  |  | 9500 |  |  |  |  | 1 lane plane/pave
BEL-70-23.69 | 101412 | 2017-02-02 |  |  | 260 | 20 | 56 | 265 |  |  |  |  | 191 | 78 | [6 empty] | 3000 | 1 |  |  |  |  | 28 | 53 | 0.5283 | 1080 | [40 empty] | 25 | 864 | [9 empty] | 92 | 216 | [20 empty] | 43986 | 1700 | 25.8741 | 37500 |  |  | 19000
BEL-CR30-5.65 | 101980 | 2016-12-15 |  |  | 285 | 19 | [8 empty] | 208 | 63 | [10 empty] | 26 | 53 | 0.49057 | 793 | [40 empty] | 17 | 330 | [9 empty] | 50 | 220 | [20 empty] | 23232 | 1660 | 13.9952 | 28263 |  |  | 5500
MOE-536-4.46 | 103892 | 2016-12-01 | [48 empty] | 72 | 101 | 0.71287 | 2704 | [20 empty] | 38 | 909 | [9 empty] | 110 | 1520
LAW-217-7.80 | 100065 | 2016-12-01 | [20 empty] | 19 | 42 | 0.45238 | 793 | [20 empty] | 48 | 97 | 0.49485 | 725 | [22 empty] | 70 | 165 | [9 empty] | 75 | 330 | [10 empty] | 74 | 547 | 92 | 299 | 95 | 380
HAS-151-19.67 | 92357 | 2016-12-01 | [52 empty] | 53 | 117 | 0.45299 | 1630 | [16 empty] | 62.5 | 1059 | [9 empty] | 95 | 470 | [6 empty] | 120 | 690 | [8 empty] | 63940 | 4355 | 14.682 | 29302 |  |  | 1650
JEF-43-12.30 | 101455 | 2016-10-20 | [48 empty] | 32 | 57 | 0.5614 | 760 | [18 empty] | 40.5 | 532 | [9 empty] | 101.5 | 190 | [18 empty] | 28755 | 1755 | 16.3846 | 33113 |  |  | 5000
ROS-50-8.04 | 97588 | 2016-09-22 | [64 empty] | 100 | 194 | 0.51546 | 2737 | [29 empty] | 70 | 2116 | 150 | 644
JEF-CR46-1.75 | 101597 | 2016-08-25 |  |  | 300 | 12 |  |  |  |  | 175 | 80 | [14 empty] | 33 | 53 | 0.62264 | 630 | [40 empty] | 20 | 378 | [9 empty] | 66 | 210 | [20 empty] | 23547 | 1560 | 15.0942 | 39322 |  |  | 62350
JEF-CR46-1.91 | 101597 | 2016-08-25 |  |  | 300 | 8 |  |  |  |  | 175 | 48 | [14 empty] | 33 | 53 | 0.62264 | 420 | [40 empty] | 20 | 280 | [9 empty] | 66 | 140 | [20 empty] | 21278 | 1334 | 15.9505 | 39322 |  |  | 62350
NOB-260-6.12 | 103449 | 2016-08-11 | [52 empty] | 66 | 131 | 0.50382 | 990 | [16 empty] | 96 | 314 | [9 empty] | 105 | 453
LAW-243-10.26 | 100068 | 2016-07-14 | [24 empty] | 26 | 53 | 0.49057 | 643 | [8 empty] | 62 | 120 | 0.51667 | 1360 |  |  |  |  | 70 | 76 | 0.92105 | 521 | [22 empty] | 77 | 184 | [9 empty] | 95 | 362 |  |  |  |  | 60 | 1101
LAW-217-9.80 | 100070 | 2016-06-30 | [24 empty] | 42 | 63 | 0.66667 | 788 | [40 empty] | 82 | 418 | [9 empty] | 82 | 370
BEL-CR30-4.99 | 101137 | 2016-06-30 |  |  | 285 | 11 | [8 empty] | 175 | 48 | [10 empty] | 30 | 53 | 0.56604 | 390 | [40 empty] | 17 | 234 | [9 empty] | 55 | 130 | [20 empty] | 12183 | 1008 | 12.0863 | 35541 |  |  | 3750
BRO-52-8.84 | 94364 | 2016-06-02 | [52 empty] | 39 | 76 | 0.51316 | 1608 | [16 empty] | 60 | 1152 | [9 empty] | 115 | 480
LAW-93-22.34 | 94359 | 2016-06-02 | [52 empty] | 102 | 192 | 0.53125 | 2174 | [16 empty] | 95 | 1575 | [9 empty] | 160 | 630 |  |  |  |  | 66 | 744
ATH-329-10.69 | 101545 | 2016-06-02 | [52 empty] | 70 | 104 | 0.67308 | 2227 | [16 empty] | 80 | 1117 | [9 empty] | 94 | 671
TUS-416-13.14 | 101529 | 2016-06-02 | [40 empty] | 22.5 | 31 | 0.72581 | 275 | [24 empty] | 59 | 165 | [9 empty] | 135 | 110 | [20 empty] | 8850 | 700 | 12.6429 | 15000 |  |  | 5500 | 5.5 | 83 | 14 | 167 | Trees, 2' | 100 | 220
HOL-241-0.80 | 101454 | 2016-06-02 |  |  | 300 | 45 | [8 empty] | 140 | 155 | [10 empty] | 30 | 53 | 0.56604 | 1530 | [40 empty] | 51 | 1275 | [9 empty] | 75 | 255 | [20 empty] | 45012 | 4200 | 10.7171 | 78000 |  |  | 15000
COL-154-4.02 | 101525 | 2016-05-26 |  |  | 300 | 20 |  |  |  |  | 140 | 102 | [14 empty] | 23.45 | 53 | 0.44245 | 1495 | [40 empty] | 20 | 975 | [9 empty] | 65.5 | 520 | [20 empty] | 88284 | 7796 | 11.3243 | 55430 |  |  | 20750
TUS-39-7.47 | 101460 | 2016-05-19 | [20 empty] | 22 | 42 | 0.52381 | 165 | 24 | 53 | 0.45283 | 525 | [40 empty] | 63 | 690 | [17 empty] | 57 | 340 | [12 empty] | 71421 | 4596 | 15.5398 | 43315 |  |  | 10000
JEF-151-9.50 | 101456 | 2016-04-21 |  |  | 265 | 52 | [20 empty] | 26.5 | 53 | 0.5 | 2580 | [40 empty] | 18 | 1720 | [9 empty] | 50 | 860 | [20 empty] | 63739 | 5510 | 11.5679 | 37066 |  |  | 10000
HOL-39-2.95 | 101453 | 2016-04-21 |  |  | 300 | 29 | [8 empty] | 150 | 99 | [10 empty] | 32 | 53 | 0.60377 | 510 | [40 empty] | 50 | 510 | [31 empty] | 40483 | 3500 | 11.5666 | 56650 |  |  | 15000
MOE-536-7.20 | 100179 | 2016-01-28 | [28 empty] | 41 | 73 | 0.56164 | 1012 | [12 empty] | 55 | 86 | 0.63953 | 1603 | [22 empty] | 70 | 140 | [9 empty] | 75 | 390
BEL-250-4.96 | 95165 | 2016-01-28 |  |  | 285 | 30 | [8 empty] | 265 | 96 | [10 empty] | 29 | 53 | 0.54717 | 1034 | [40 empty] | 17 | 694 | [9 empty] | 55 | 340 | [20 empty] | 61763 | 3750 | 16.4701 | 61780 |  |  | 10000
BEL-250-5.75 | 101118 | 2016-01-14 |  |  | 285 | 23 |  |  |  |  | 125 | 214 |  |  | 320 | 78 | [10 empty] | 30 | 53 | 0.56604 | 780 | [40 empty] | 44.5 | 260 | [9 empty] | 64.5 | 208 | [20 empty] | 39735 | 1995 | 19.9173 | 50850 |  |  | 5000
BEL-800-5.28 | 100973 | 2015-10-29 |  |  | 400 | 15 |  |  |  |  | 200 | 50 | [14 empty] | 24 | 53 | 0.45283 | 650 | [40 empty] | 25 | 390 | [9 empty] | 70 | 260 | [20 empty] | 29374 | 1500 | 19.5827 | 39000 |  |  | 5000
TUS-416-0.34 | 99457 | 2015-08-13 |  |  | 300 | 45 |  |  |  |  | 185 | 225 | [14 empty] | 28 | 53 | 0.5283 | 2280 | [40 empty] | 51 | 1520 | [9 empty] | 79 | 760 | [20 empty] | 50440 | 4200 | 12.0095 | 25000 |  |  | 10000
TUS-416-13.31 | 100983 | 2015-08-27 |  |  | 300 | 26 |  |  |  |  | 195 | 132 | [14 empty] | 28 | 53 | 0.5283 | 2280 | [40 empty] | 56 | 900 | [9 empty] | 84 | 450 | [20 empty] | 37170 | 2475 | 15.0182 | 35000 |  |  | 10000
BEL-250-9.06 | 100989 | 2015-08-27 |  |  | 275 | 19 | [20 empty] | 28 | 53 | 0.5283 | 1350 | [40 empty] | 19 | 640 | [9 empty] | 81 | 320 | [20 empty] | 42937 | 2450 | 17.5253 | 52355 |  |  | 8000
JAC-35-17.72 | 94362 | 2015-07-02 | [56 empty] | 65 | 129 | 0.50388 | 1003 | [12 empty] | 35 | 680 | [9 empty] | 35 | 340
JEF-646-4.53 | 99456 | 2015-06-04 |  |  | 305 | 42 |  |  |  |  | 193 | 350 | [14 empty] | 29 | 53 | 0.54717 | 2130 | [40 empty] | 29 | 710 | [9 empty] | 64 | 710 | [20 empty] | 53163 | 3960 | 13.425 | 10250 |  |  | 10000
LAW-217-16.70 | 100061 | 2015-06-04 | [40 empty] | 35 | 40 | 0.875 | 495 | [26 empty] | 80 | 286 | [9 empty] | 97 | 220 |  |  |  |  | 80 | 572
ADA-125-13.26 | 87391 | 2015-04-23 | [20 empty] | 21 | 42 | 0.5 | 3489 | 28 | 53 | 0.5283 | 960 | 40 | 89 | 0.44944 | 1078 | [40 empty] | 55 | 6970 | [9 empty] | 95 | 1251
MRG-60-21.17 | 92743 | 2015-04-23 | [14 empty] | 420 | 79 | [40 empty] | 135 | 146 | 0.92466 | 1290 | [37 empty] | 103 | 673 | 113 | 283
JEF-524-1.63 | 88233 | 2015-03-20 |  |  | 280 | 162 | [8 empty] | 150 | 884 | [10 empty] | 33 | 74 | 0.44595 | 2330 | [12 empty] | 31 | 67 | 0.46269 | 4065 | [24 empty] | 43 | 750 | 44 | 1900 | [7 empty] | 63 | 750 | 85 | 1070
MOE-255-11.75 | 92745 | 2015-03-20 | [48 empty] | 70 | 101 | 0.69307 | 2197 | [20 empty] | 42 | 900 | [9 empty] | 89 | 743 | [27 empty] | 6'x5'x8" lagging | 435 | 103
WOO-64-11.42 | 87671 | 2015-03-20 | [56 empty] | 57 | 114 | 0.5 | 7437 | [35 empty] | 81 | 6549 | [15 empty] | 36" into bedrock | 431 | 670
HEN-110-.66 | 92833 | 2015-03-20 | [28 empty] | 54 | 102 | 0.52941 | 1262 | [24 empty] | 57 | 129 | 0.44186 | 7437 | [12 empty] | 72 | 15092 | [9 empty] | 100 | 1330
WOO-65-4.38 | 87670 | 2015-03-05 | [56 empty] | 60 | 114 | 0.52632 | 2477 | [12 empty] | 65 | 7138 | [21 empty] | 115 | 2106
LAW-93-23.17 | 92854 | 2015-03-05 | [56 empty] | 60 | 129 | 0.46512 | 2477 | [8 empty] | 32 | 933 | [9 empty] | 75 | 624
WAS-821-3.68 | 91295 | 2015-01-15 | [24 empty] | 53 | 53 | 1 | 1278
ADA-247-1.20 | 92853 | 2015-01-15 | [20 empty] | 30 | 42 | 0.71429 | 280 | 30 | 53 | 0.56604 | 2800 | [40 empty] | 30 | 1936 | [9 empty] | 49 | 1202 | [31 empty] | 8'x2'x6.5" lagging | 22.65/sf | 320
GAL-141-17.00 | 92740 | 2014-11-26 | [48 empty] | 43 | 93 | 0.46237 | 1849 | [20 empty] | 32 | 1387 | [9 empty] | 100 | 476
ROS-772-13.50 | 83652 | 2014-11-26 | [52 empty] | 96 | 146 | 0.65753 | 4562 | [16 empty] | 48 | 2118 | [9 empty] | 71 | 1490 | [27 empty] | 10'x5'-9"x6" lagging | 905 | 94
SCI-348-6.94 | 92851 | 2014-11-13 | [24 empty] | 28 | 53 | 0.5283 | 1767 | [40 empty] | 45 | 1045 | [9 empty] | 65 | 744
LAW-775-12.84 | 87393 | 2014-10-30 | [52 empty] | 88 | 126 | 0.69841 | 1425 | [16 empty] | 70 | 460 | [9 empty] | 110 | 690
JEF-150-9.20 | 91501 | 2014-10-30 | [48 empty] | 79 | 147 | 0.53741 | 5242 | [20 empty] | 73 | 4040 | [9 empty] | 86 | 730
ADA-770-2.07 | 89401 | 2014-10-16 | [28 empty] | 40 | 89 | 0.44944 | 2961 | [38 empty] | 40 | 2993 | [9 empty] | 70 | 1410
PIK-220-6.10 | 89403 | 2014-04-24 | [24 empty] | 22 | 45 | 0.48889 | 3819 | [40 empty] | 30 | 2010 | [9 empty] | 59 | 1876
GAL-160-1.27 | 89407 | 2014-04-24 | [64 empty] | 100 | 160 | 0.625 | 1959 | [29 empty] | 88 | 904 | 118 | 630
WAS-7-53.0 | 89435 | 2014-03-27 | [52 empty] | 107 | 192 | 0.55729 | 4147 | [16 empty] | 45 | 4725 | [9 empty] | 75 | 1386
ATH-690-0.75 | 91725 | 2014-03-27 | [28 empty] | 40 | 73 | 0.54795 | 883 | [20 empty] | 60 | 104 | 0.57692 | 1790 | [16 empty] | 66 | 875 | [9 empty] | 76 | 1438
BRO-505-0.18 | 89399 | 2013-11-07 |  |  | 278 | 65 | [20 empty] | 22 | 53 | 0.41509 | 1787 | [40 empty] | 28 | 615 | [9 empty] | 65 | 760
SCI-23-2.60 | 87394 | 2013-09-26 | [52 empty] | 48 | 104 | 0.46154 | 4998 | [16 empty] | 50 | 4200 | [9 empty] | 120 | 840
BEL-7-9.13 | 87161 | 2013-03-28 |  |  | 275 | 37 |  |  | 120 | 10 | 125 | 259 |  |  | 145 | 259 |  |  |  |  | 2000 | 2 |  |  |  |  | 24 | 53 | 0.45283 | 1155 | [40 empty] | 55 | 1467 | [9 empty] | 100 | 580
SCI-73-8.50 | 83654 | 2013-02-14 | [52 empty] | 37.5 | 76 | 0.49342 | 320 | [16 empty] | 56 | 1900 | [9 empty] | 98 | 450
HAS-258-1.67 | 84714 | 2012-02-23 | [52 empty] | 40 | 76 | 0.52632 | 910 | [16 empty] | 55 | 1820 | [9 empty] | 90 | 580 |  |  |  |  | 55 | 1450 | [17 empty] | 3 | 1243 | 5 | 1243
HOC-33-7.74 | 80912 | 2012-10-18 | [16 empty] | 270 | 73 | [30 empty] | 65 | 101 | 0.64356 | 726 | 116 | 192 | 0.60417 | 1560 | [16 empty] | 62 | 566
MEG-124-64.20 | 93080 | 2012-06-07 | [28 empty] | 45 | 73 | 0.61644 | 1080 | [20 empty] | 170 | 250 | 0.68 | 1104 | [14 empty] | 40 | 340 | [9 empty] | 80 | 461
MOE-255-9.55 | 91298 | 2012-04-12 | [14 empty] | 430 | 63 | [12 empty] | 53.5 | 73 | 0.73288 | 821 | [40 empty] | 65 | 236 | [9 empty] | 120 | 285
GAL-7-30.39 | 87175 | 2012-02-23 | [60 empty] | 187 | 261 | 0.71648 | 1019 | [33 empty] | 80 | 633 | 130 | 399
BEL-250-7.76 | 81265 | 2011-05-05 |  |  | 250 | 47 |  |  |  |  | 120 | 597 |  |  | 210 | 2 |  |  | 190 | 3 | 1200 | 3 | 21 | 42 | 0.5 | 882 | 26 | 53 | 0.49057 | 3780 |  |  |  |  | 45 | 79 | 0.56962 | 644 | [8 empty] | 60 | 97 | 0.61856 | 656 | 60 | 93 | 0.64516 | 656 | [16 empty] | 45 | 1500 | 65 | 399 | [7 empty] | 70 | 1500 | 120 | 220
BEL-647-3.00 | 87196 | 2011-01-27 |  |  | 220 | 66 |  |  |  |  | 110 | 447 | [8 empty] | 500 | 5 |  |  |  |  | 25 | 53 | 0.4717 | 2355
[9 empty] | 100 | 500 | [62 empty] | 60 | 2993 | [9 empty] | 70 | 1410
Average |  |  |  |  | 327.6181 |  | 60 |  | 110 | $/each | 166.2281 | $/each | 216.95 | $/each | 203.6525 | $/each | 425 | $/each | 230 | $/each | 2018.75 |  | 0.5381 |  |  |  | 0.53522 |  |  |  | 0.53727 |  |  |  | 0.56962 |  |  |  | 0.66623 |  |  |  | 0.64887 |  |  |  | 0.58904 |  |  |  | 0.58335 |  |  |  | 0.56642 |  |  |  | 0.5603 |  |  |  | 0.70895 |  |  |  | 0.57023 |  |  |  | 51.6714 |  | 64.7143 |  | 70 |  | 55 |  | 65 |  | 75 | 82 |  | 92.8667 |  | 105 |  | 55 |  | 65 |  | 75 |  | 120 |  | 74 |  | 96 |  | 92.6667 |  | 127.75 |  | 17.0281 | [6 empty] | 4.25 |  | 9.5
[9 empty] | 6 | sf | 8 | sf | 12 | sf | 14 | sf | 32 | sf | 16 | sf
[9 empty] | 18.3333 | $/sf | 20.7785 | $/sf | 18.0792 | $/sf | 14.5466 | $/sf | 13.2812 | $/sf | 14.375 | $/sf
[23 empty] | Price includes coal tar epoxy | [7 empty] | Steel prices include furnishing and placing in hole | [72 empty] | *Pavement includes all items: pave removed, sub comp, all asph, traffic, striping, etc. Sf includes surface area of asphalt including shoulder, not aggregate shoulder. Only for projects without plane/pave. It does not include 304 etc for subgrade stabilization and does not include curb
ER projects, Type C plans. Drilled shaft quantity extends to top-of-wall (paying for drilling in air). Drilled shaft, above bedrock includes 6" pipe, and porous backfill (well some of them do, the newer ones don't. Need to clear this up.)
General Costs (from Estimator and bids) | [106 empty] | Detour
HP Beams | 0.8 | $/lb |  | $/lb | [102 empty] | Other Detour projects:
W Beams | 0.8 | $/lb |  | $/lb | [102 empty] | PID |  |  | CRS |  | Project |  |  | Total MOT cost (including pvt for MOT)
Excavation | 12 | $/CY |  | $/CY | [102 empty] | 88920 |  |  | JEF-213-4.67 |  | large culvert (90 day closure |  |  | 28446
Embankment | 17 | $/CY |  | $/CY | [102 empty] | 92120 |  |  | HOL-60-2.30 |  | Slide repair |  |  | 12000
Porous Backfill | 110 | $/CY |  | $/CY | (with filter fabric) | [101 empty] | 99456 |  |  | JEF-646-4.56 |  | Slide repair (42 day closure) |  |  | 10270
Porous Drainage | 9.8 | $/ft of wall |  | $/ft of wall | (assumes $7/ft of non-perf, $10/ft of perf with 10' every 100' of wall, and $180/outlet with one outlet every 100' of wall
Galvanizing | 28% | % of steel $ |  | % of steel $ | See "Coatings Cost Tracker" spreadsheet for data
AC Coating | 20% | % of steel $ |  | % of steel $ | See "Coatings Cost Tracker" spreadsheet for data
Reinforcing Steel | 1.7 | $/lb |  | $/lb | Quantity of reinforcing steel for the reinforced plug piles is taken as a percentage of plug volume to a standard reinforcing design using 8 # vertical bars and a #4 6" pitch hoop. The estimated ratio is 4.30 lb reinforcing/cf shaft
Guardrail, MGS | 20 | $/ft |  | $/ft
Guardrail, MGS half post spa. | 35 | $/ft |  | $/ft | 30 | 33 | 28.7
Anchor Assembly | 2000 | $/each |  | $/each | MGS type A
Grail removed | 1.46 | $/ft |  | $/ft
Dumped Rock | 110 | $/CY |  | $/CY | Average of Type A, B, and C with filter fabric
Pavement
Full Depth | 17.0281 | $/sf |  | $/sf | Estimate based on bids
Plane & Pave | 3.31 | $/sf |  | $/sf | Estimate based on 300' pavement with (1) 11' lanes. 1.25" 448 surface, 1.75" 448 intermediate, pavement planing, and tack coat
Agg Shoulders | 4.38 | $/sf |  | $/sf | Estimate based on 4' wide shoulders, 300' long total, 8" 304, subgrade compaction, and prime coat (PID 101118, 101415, 101455, 101459)
Paved Shoulders | 17.0281 | $/sf |  | $/sf
Field Office | 1405.56 | $/month |  | $/month | Type B, 3 months
Plug/Lag Option
weathering steel

## Trees, Etc.
PID | CRS | Sale | Project Type | Planting Item | Spacing (coverage) | Quantity | Cost
100986 | JAC-35-24.98 | 2018-07-26 | Slide Repair - Comination of erosion prevention and structural repairs
101529 | TUS-416-13.14 | 2016-06-02 | Slide Repair - Retaining Wall | 661 - Planting, Misc., Deciduous and Evergreen Trees, 2-4' tall | 9' spacing (80 sf) | 220 | 100
91573 | TUS-800-26.20 | 2015-06-04 | Slide Repair - Excavation | 661 - Decidiuous Tree, 1" Caliper (Red Oak) |  | 16 | 215
|  |  |  | 661 - Decidiuous Tree, 1" Caliper, As per plan |  | 40 | 315
661-Planting, Misc., Black Willow Dormant Stake Plantings
102662 | BEL-9-9.46 |  | Type A Wall & Excavation | waiting on Cassie |  | 1552 | 5.75
93031 | KNO-229-14.80 | 2013-09-12 | Bioremediation of riverbank and rock vane | 661 - Planting, Misc.: Live willow stakes, 1" Caliper | ? No info in plans | 400 | 4.75
|  |  |  | 661 - Decidiuous Shrub, 3' Height (Hazel Nut) | ? No info in plans | 25 | 32
|  |  |  | 661 - Decidiuous Shrub, 3' Heigh (Black Haw) | ? No info in plans | 25 | 32
|  |  |  | 661 - Decidiuous Shrub, 3' Heigh (Black Chokeberry) | ? No info in plans | 25 | 32
|  |  |  | 661 - Decidiuous Tree, 1" Caliper (Swamp White Oak) | ? No info in plans | 15 | 80
|  |  |  | 661 - Decidiuous Tree, 1" Caliper (Cucumber Tree) | ? No info in plans | 15 | 120
|  |  |  | 661 - Decidiuous Tree, 1" Caliper (Pin Oak) | ? No info in plans | 10 | 80
|  |  |  | 661 - Decidiuous Tree, 1" Caliper (Paw Paw) | ? No info in plans | 10 | 130
93976 | RIC-71-4.39 | 2012-11-01 | Bioremediation of riverbank - rock and plants | 690 - Live Branch Layering (on stream bank) | N/A | 998 ft | 32
|  |  |  | 661 - Plating, Misc.: Bare Root Seedlings (half trees, half shrubs) | 5'x5' | 2201 | 8
|  |  |  | 661 - Planting, Misc.: Live Stakes (5 different species listed) | 3'x3' | 1150 | 7
91506 | KNO-13-12.97 | 2012-08-09 | Bioremediation of riverbank - rock and plants | 661 - Decidiuous Shrub, 3' Height (Black Haw) | 4'x4' | 20 | 114
|  |  |  | 661 - Decidiuous Shrub, 3' Height (Serviceberry) | 4'x4' | 20 | 114
|  |  |  | 661 - Decidiuous Tree, 1" Caliper (Sycamore) | 10'x10' | 10 | 171
|  |  |  | 661 - Planting, Misc.: Live Willow Stakes in Rip Rap (2 willow species) | ? No info in plans | 125 | 28.5
89378 | MUS-555-7.98 | 2012-04-26 | Slide repair by embankment reconstruction | 659 - Seeding and mulching, class 3B | N/A | 4894 sy | 0.48
85123 | HOC-664-4.09 | 2011-06-30 | Major Realignment | 661 - Tree Seedling, Including Tree Wrap | 20' spacing (choose 10/14 listed) | 1500 | 12
|  |  |  | 661 - Decidiuous Tree, 2" Caliper (Sourwood) |  | 6 | 295
|  |  |  | 661 - Decidiuous Tree, 2" Caliper (Red Oak) |  | 9 | 275
|  |  |  | 661 - Evergreen Tree, 6' Height, (Eastern Hemlock) |  | 60 | 245
662 - Landscape Watering
83667 | PIK-104-10.64 | 2015-07-16 | Dam improvements and bridge replacement | 661 - Planting, Misc.: Bare Root Seedlings |  | 3000 | 5.3
|  |  |  | 661 - Planting, Misc.: Live Stakes |  | 3388 | 3.95
101638 | BUT-27-4.22 | 2016-01-28 | Stream stabilization | 661 - Planting, Misc.: Bare Root Seedlings |  | 1059 | 10.59
|  |  |  | 661 - Planting, Misc.: Live Stakes |  | 6286 | 5
91725 | ATH-690-0.76 | 2014-03-27 | Slide repair | 661 - Planting, Misc.: Bare Root Seedlings(… |  | 200 | 6.25
|  |  |  | 661 - Planting, Misc.: Bare Root Seedlings(… |  | 200 | 6.25
|  |  |  | 661 - Planting, Misc.: Bare Root Seedlings(… |  | 200 | 6.25
|  |  |  | 661 - Planting, Misc.: Live Stakes |  | 250 | 14
88206 | BUT-27-4.22 | 2014-07-24 | Stream stabilization | 661 - Plating, Misc.: Bare Root Seedlings (half trees, half shrubs) | 10'x10' | 1888 | 12
|  |  |  | 661 - Planting, Misc.: Live Stakes (5 different species listed) | 3'x3' | 8485 | 8
Water Loving Trees
Swamp White Oak
Red Maple
Sycamore
Sandbar Willow
Silky Willow
Pussy Willow
Black Willow
Peachleaf Willow
Eastern Cottonwood
Pin Oak
Silvert Maple
Water Loving Shrubs
Arrowwood
Button Bush
Winterberry
Black Haw
Poor-soil tolerant trees for slopes
Red Oak
Black Cherry
Blackgum
Sugar Maple
Redbud
Black locust
Tulip Poplar
Red Cedar
Honey Locust
Virginia Pine

## Other Wall Items
Gabions - Item 838
PID | Sale | Item | cy | Work type | $/cy | Notes
84276 | 2014-03-13 | Gabions, as per plan | 357 | Culvert Replacement | 185 | Limestone specified, cofferdams included in price - good reference plans
95361 | 2014-12-11 | Gabions, as per plan | 227 | Bridge Repair | 250 | Existing gabion fill allowed in new gabions
95250 | 2015-05-21 | Gabions | 402 | Culvert Replacement | 150
87470 | 2015-12-17 | Gabions with additional coatings | 104 | Culvert Replacement | 116 | PVC coating
97485 | 2016-04-07 | Gabions | 363 | Culvert Replacement | 149
91603 | 2016-08-11 | Gabions | 372 | Bridge Replacement | 150
94149 | 2017-01-19 | Gabions, as per plan | 462 | Culvert Replacement | 164 | limestone specified - good reference plans
108718 |  | Gabions, as per plan | 510 | ER Slide Repair
|  |  |  | average | 166.2857
Hardwood Lagged/Concrete Fascia Soldier Pile Wall
81265 | 2011-05-05 | BEL-250-7.76 (wall 1 only)
All items included in 193' wall - 4-5' free length (lagging extends twice as deep as is exposed)
|  | HP-10x42 | 882 ft | 18522
|  | Drilled Shaft, above (measured from bottom of lagging) | 386 ft | 5404
|  | Drilled Shaft, below | 468 ft | 14976
|  | Hardwood lagging | 1419 sf | 12771
|  | Unclassified Excavation | lump | 7000
|  | Welded shear studs | 360 each | 3060
|  | Sealing of concrete | 231 sy | 2425
|  | Cofferdams | lump | 3500
|  | Class C concrete | 39 sy | 32370
|  | Reinforcing steel | 4382 lb | 9202
|  |  | total | 109230
106148
CIP Concrete Wall
HOL-62 (Berlin
Avg. unbraced length = 3-3.5'
Approximate Cost/sf (unbraced height): $146
Big Block Segmental Walls
PID | Sale | Item | Quantity | Unit Price |  | Notes
101683 | 2017-03-02 | Retaining Wall Misc.; Retaining Wall System | 2 each, bid @ $75,600 each | Total/approx. exposed sf = $58/sf |  | 2 walls, wall 1 - 260' long avg. exposed height 4.5', wall 2 - 240' long avg. exposed height 6.0' (approximate 2610 exposed sf)**This price may need adjusted to include total square feet of wall, not just exposed sf
|  | Pedestrian Fence | 500', bid @ $78/ft
105885 | 2020-10-14 | Prefabricated Wall, as per plan | 4360 sf | ?? Local let |  | Unit price includes wall, excavation, on site assistance, inspection, porous, and drain pipe. Using bid quantity for SF, which is total SF not just exposed.
100093 | 2022-07-01
109308 | 2023-09-01
Concrete-Capped Sheeting Wall
105885
Steel Sheeting (left in place)
106823

## Rock Cut Estimates
Rock Excavation (Blasting)
CRS | PID | Sale | Excavation |  | Presplitting |  | Blast Survey | Blast Consultant | Noise Control | Vibration Control | Hydrologist | MOT | Mobilization | Scaling | Backstowing | Notes
|  |  | bid ($/cy) | quan. (cy) | bid ($/sy) | quan. (sy) | bid (lump) | bid (lump) | bid (lump) | bid (lump) | bid (lump) | total | lump | hours | quan. (cy)
JEF-7-14.32 | 113626
BEL-149-7.27 | 102121 | 2019-06-06 | 24 | 14617 | 15 | 1892 | 11000 | 2500 | 2500 | 2500 | 12000 | 29878 | 38000
BEL-148-17.91 | 101501 | 2017-08-24 | 27 | 4428 | N/A | N/A | N/A | N/A | N/A | N/A | N/A | 57000 | 37000 |  | N/A | No blasting required - assumed all rock would be ho-rammed
COL-39-0.93 | 92354 | 2016-07-28 | 15 | 13564 | 10 | 2413 | 10 | 1500 | 1500 | 1500 | 12000 | 90000 | 22500 |  | $100 (47cy) | No blasing?
BEL-149-8.28 | 92353 | 2014-11-26 | 21 | 20380 | 25 | 4522 | 16000 | 5500 | 5500 | 21000 | 72000 | 130000 | 118000 |  | $200 (47cy)
COL-170-13.62 | 76009 | 2016-01-28 | 7.5 | 38929 | 15 | 3192 | 3500 | 10500 | 1500 | 2400 | 19000 | 90000 | 21500 |  | N/A | Excavated rock used as fill on project - could affect price. Detour
HAS-22-17.24 | 88923 | 2015-09-10 | 6.45 | 83211 | 14 | 3500 | 10000 | 3000 | 750 | 750 | 1500 | 130000 | 40000 |  | N/A
JEF-7-10.00 | 93192 | 2015-02-05 | 8.8 | 2740112 | 12.25 | 166838 | 12000 | 43000 | 10500 | 50000 | 105000 | 448000 | 800000 |  | N/A | Clearing and grubbing - $475,000 (52.2 acres PEDA, all trees dropped by others prior to contract - EcoTree for $1.3m)
JEF-7-4.80 | 94058 | 2014-07-10 | 11.85 | 1009309 | 11.5 | 74215 | 3000 | 18000 | 13000 | 13000 | 10000 | 1427950 | 400000 |  | N/A | Clearing and grubbing - $300,000 (15.77 acres PEDA, all trees dropped by others prior to contract - EcoTree for $350k)
JEF-7-5.00 | 81015 | 2012-07-19 | 8.1 | 2056632 | 10 | 108656 | 2500 | 15000 | 6000 | 6000 | 1500 | 1490400 | 600000 |  | $16 (21,400cy) | Clearing and grubbing - $550,000 (38.04 acres PEDA, all trees dropped by others prior to contract - EcoTree for $400k)
ATH-56-3.25 | 95312 | 2017-06-08 | 13.75 | 20351 | 15 | 1507 | 4000 | 5000 | 1750 | 1750 | N/A | 35000 | 20000
MOE-800-5.97 | 94598 | 2015-01-15 | 12.74 | 23640 | 30.44 | 970 | 2500 | 10000 | 1500 | 1500 | 16000 | 80000 | 96000
JAC-327-19.44 | 89400 | 2014-11-26 | 15.5 | 24874 | 29 | 2212 | 4000 | 10000 | 2000 | 2000 | 25000 | 30000 | 20000
JAC-35-6.43 | 94361 | 2016-07-28 | 14.25 | 60578 | 20 | 6588 | 1000 | 8500 | 1000 | 8500 | 22000 | 110000 | 40000
JAC-35-7.83 | 83653 | 2014-02-18 | 9.55 | 119853 | 20 | 8380 | 4200 | 3000 | 4600 | 4600 | 5000 | 140000 | 40000
WAS-821-3.68 | 91295 | 2015-01-15 | 5.13 | 604080 | 14.15 | 6713 | 6500 | 14500 | 4880 | 4880 | N/A | 220000 | 200000 |  |  | Retaining wall and rock cut
MRG-266-7.70 | 89418 | 2016-02-11 | 4.34 | 1717452 | 7.8 | 11317 | 5000 | 15 | 8000 | 8000 | 48000 | 235000 | 400000 |  |  | Note that excavation quantitiy includes both soil and rock
Average (not for use on "large" jobs) |  |  | 20 | 100000 | 18 | 5000 | 10000 | 10000 | 2500 | 5000 | 25000
Rock Excavation (No Blasting Items)
COL-30-33.26 | 108399 | 2020-01-23
BEL-149-12.71 | 104061 | [14 empty] | See emails 4/14/2020 about switching from blasting to ho-ramming
COL-45-3.36 | 105127
Concrete Rock Barrier Costs
Other costs to consider - excavation, embankment, aggregate base, subgrade compaction, guardrail (anchor, BTA, impact attenuator, etc), sealing of concrete surfaces, curb
Standard dowlels (RM 4.5) not taken into account for steel weight
CRS | PID | Sale | Reinforcing Comments |  |  |  |  | Drainage Slots | Reinforcing lb/ft | Barrier Cost/ft | Barrier Length | End Section | End Anchor (BTA) |  |  | Concrete sealing?
LAW-7-0.66 | 102043 | [7 empty] | 21.48 | [6 empty] | no sealing | project used as reference to create D11 "standard" reinforcing - using this for 113626, 115104, etc.
| 115101 | [15 empty] | spread calcs to control window slot spacing
| 115102 | [15 empty] | spread calcs to control window slot spacing
| 115104 | [14 empty] | no sealing | spread calcs to control window slot spacing
JEF-7-14.32 | 113626 | [14 empty] | sealed (epoxy-urethane) and tinted???
BEL-7-20.23 | 104058 | 2020-04-01 | Barrier "A" has fiber reinforced concrete and is fully reinforced. |  |  |  |  | none | 27 | 135 | 428 | - | - |  |  | no sealing
|  |  | Barrier "B" has no fiber and no reinforcement. Doweled into bedrock. |  |  |  |  | none | 0 | 120 | 508 | - | - |  |  | no sealing
BEL-149-12.73 | 104061 | 2020-07-30 | D42 fully reinfoced |  |  |  |  | none | 0 | 300 | 320 | $2500 (2) | $3680 (1) |  |  | no sealing
BEL-149-7.27 | 102121 | 2019-06-06 | D50 fully reinforced |  |  |  |  | none | 4.77 | 130 | 255 | $11000 (2) | $2500 (2) |  |  | sealed (epoxy-urethane)
BEL-148-17.91 | 101501 | 2017-08-24 | D50 reinforced @ ends and slots only |  |  |  |  | 90' spa. | 4.68 (slot) | 129 | 865 | $3500 (2) |  |  |  | sealed (epoxy-urethane)
BEL-70-1.50 | 99454 | 2017-07-13 | D50 reinforced @ ends only |  |  |  |  | none | 0 | 95 | 1694 | $4000 (2) | $4000 (2) |  |  | no sealing
COL-170-13.62 | 76009 | 2016-01-28 | D42 reinforced for entire length using example from D4 |  |  |  |  | 90' spa. | 19.6 | 135 | 720 |  |  |  |  | ?
BEL-149-8.28 | 92353 | 2014-11-26 | D50 reinforced @ ends and slots only |  |  |  |  | 90' spa. | 4.68 (slot) | 120 | 567 |  |  |  |  | sealed (epoxy-urethane)
TUS-36-16.0 | 92025 | 2011-11-03 | D50 reinforced w/#5 ton top and ends |  |  |  |  | none | 1.04 (#5) | 110 | 221 | 1 | 1
TUS-250-19.20 | 86602 | 2010-04-08 | D50 reinforced @ ends only |  |  |  |  | none | 0 |  |  | 3 | 3
BEL-470-5.44 | 80213 | 2008-05-21
TUS-77-0.19 | 21677 | 2005-12-14 | D50 reinforced @ ends only |  |  |  |  | none | 1.04 (#5)
[9 empty] | Average: | 141.5556
SCI-52-24.77 | 103059 | 2016-08-25 | D50 reinforced for entire length |  |  |  |  | 90' spa. | 21.49 | 137 | 630 | $8600 (2)
Fiber reinforced concrete
The office of estimating got costs from Anderson Concrete, estimating an additional $6-$10/lb of fiber. The spec I got from central office calls for 7.5 lb/cy, so this would be an additional $60/cy.
LSM Rock Buttress
BEL-148-17.73 | 108187 | 2020-01-23