## Inputs
Project: | HAS-22-5.45 | [8 empty] | LRFD Drilled Shaft Design with LPILE | [5 empty] | Retained Soil: |  |  |  |  | LRFD Load Factors |  |  |  | LRFD Resistance Factors | Passive Resistance Reduction Method |  |  |  | Wall Types
PID: | 114190 | [14 empty] | UA Slope Resultant Load = | 13404 |  | lb |  | LS (γLS) = | 1.75 |  | Flexure (φf) = | 1 |  | Regraded Downslope |  |  | Precast Lagging
Soil Layers | [16 empty] | UA Slope Load Transfer Factor (η) = | 0 |  |  | EH (γEH) = | 1.5 |  | Shear (φV) = | 1 |  |  |  |  | Timber Lagging
Soil | Soil Type | Lpile Soil Type |  |  | Unit | p-y k (pci) | Cohesion | Friction | E50 | RQD | Tot.Unit | C | Layer |  |  |  | UA Slope Factor of Safety (FS) = | [9 empty] | Regraded Downslope Elevation (Base of Wall) = | 1150 | ft | Plug Pile Wall
Layer |  |  |  |  | Weight | or | C or Qu | Angle | or |  | Weight |  | Submerged? |  |  |  | Friction Angle (φ) = | 30 | ° | [6 empty] | Slope Geometry: |  |  |  | Tangent Piles
No. |  |  |  |  | (pci) | Er (psi) | (psi) | (deg.) | krm | (%) | (pcf) | (psf) | (Y/N) |  |  |  | Interface Friction Angle (δ) = | 20 | ° |  |  | Edge Line to Wall (ft.) |  | ft |  |  | Shear Depth (dτ) = |  | ft | Spaced Piles
1 | See Lpile soil spreadsheet | [15 empty] | Backslope Angle (β) = | 5 | ° | [7 empty] | Downslope Angle (βdh) = |  | °
2 | [16 empty] | Batter Angle (α) = | 0 | ° | [7 empty] | Ground Surface Drop = |  | ft | Method
3 | [16 empty] | ka = | 0.31647 | ka = | [10 empty] | Load Transfer Reduction
4 | [16 empty] | Pile Top Elev. (ft) = | 1155 | ft | [10 empty] | Ground Surface Drop
5 | [16 empty] | Steel Yield Strength (Fy) = | 50 | ksi | [10 empty] | Regraded Downslope
6
7
[25 empty] | FACTORED LOADING |  |  | UNFACTORED LOADING |  |  |  | FACTORED LOADING |  |  |  | FACTORED LOADING |  | UNFACTORED LOADING
Geometry and Steel Section | [6 empty] | Shaft Loading |  |  | Depths/Lengths |  |  |  | Pile Properties |  | Pile Sectional Properties |  |  |  | X-sec Dim. |  | p-y | p-y | Distributed Lateral Loads |  |  | Distributed Lateral Loads |  |  |  | First Iteration Moment and Section |  |  |  | V | LPILE Calculated Stress/Strain | [5 empty] | LPILE Minimum Steel Section Criteria | [7 empty] | Final Iteration Steel Section Criteria
Roadway | Steel | Drilled | Drilled | S/D | Type | Tiebacks | EH | EH | Live | ToR | Shear | Lagged | Embed. | Total | Distance from | Pile | Pile | Pile | Pile | Outside | Pipe | Base | Reduced | Minimum | Maximum | Maximum | Minimum | Maximum | Maximum |  | Mmax | Mmax | Sx | Try | Dwtw | Mmax | Vmax | Xmax | Shaft | Xmax<1% | Xmax<2" | Sx | Sx | Try | Minimum | Dwtw | Dwtw | Try | Minimum | Used | Sx | Sx | Sx | Dwtw | Dwtw | Dwtw | Section
Station | Section | Shaft | Shaft | Ratio | of | per | Resultant | Resultant | Surcharge | Depth | Depth | Depth | Length | Pile | Pile top to | Section | Section | Section | Section | Diameter | Wall | p-y mod. | p-y mod. | Lateral | Lateral | Lateral | Lateral | Lateral | Lateral |  | Approx. | Approx. | Approx. | Steel | Steel | Maximum | Maximum | Maximum | Deflecting | Deflection | Deflection | Req'd. | Req'd./ | Steel | Shaft | Req'd. | %Est./ | Steel | Shaft | Steel | Steel | Used/ | Used | Steel | Used/ | Used | Used
|  | Diameter | Spacing |  | Structure | Pile | Load | Load | Load | dTR | dτ = H | dL | D | Length | Ground Surf. | Diameter | Ix | Area | Em | of Pipe | Thickness | p-multiplier | p-multiplier | Load | Load Depth | Load | Load | Load Depth | Load |  |  |  |  | Section | Section | Moment | Shear | Deflection | Length | OK? | OK? |  | Approx. | Section | Diameter |  | Approx. | Section | Diameter | Section | Section | Req'd. | OK? | Section | Req'd. | OK? | OK?
(feet) | (type) | (in) | (ft) | (#) | (type) | (#) | (lb) | (kip) | (psf) | (ft) | (ft) | (ft) | (ft) | (ft) | (ft) | (in) | (in^4) | (in^2) | psi | (in) | (in) | (#) | (#) | (lb/in) | (ft) | (lb/in) | (lb/in) | (ft) | (lb/in) |  | (ft-lb) | (in-kip) | (in^3) | (type) | (in^2) | (in-lbs) | (lbs) | (in) | (in) | (YES/NO) | (YES/NO) | (in^3) | (%) | (type) | (in) | (in^2) | (%) | (type) | (in) | (type) | (in^3) | (%) | (YES/NO) | (in^2) | (%) | (YES/NO) | (YES/NO)
New | W16x 40 | 24 | 4 | 2 | Precast Lagging | 0 | 13404 | 13.404 | 250 | 41.9 | 14.1 | 8 | 8 | 49.9 | 5 | 24 | 518 | 11.8 | 29000000 | 13.5128 | 0.505 | 0.81008 | 0.81008 | 46.1517 | 14.1 | 283.8113 | 26.3724 | 14.1 | 184.8121 |  | 149550.7206 | 1794.6086 | 35.8922 | W16x 26 | 3.75 | 401035 | 6144 | 0.2 | 49.9 | YES | YES | 8.0207 | 22.35% | W 5x 16 | 6.0069 | 0.21186 | 5.65% | W 6x 9 | 6.0539 | W16x 40 | 64.7 | 806.7% | YES | 4.575 | 2159% | YES | YES | 0 | 0 | 0 | 0 | 0
New | W16x 40 | 24 | 4.5 | 2.25 | Precast Lagging | 0 | 14192 | 14.192 | 250 | 41.9 | 14.1 | 8 | 8 | 49.9 | 5 | 24 | 518 | 11.8 | 29000000 | 13.5128 | 0.505 | 0.84318 | 0.84318 | 51.9207 | 14.1 | 303.5519 | 29.669 | 14.1 | 197.4231 |  | 161987.6857 | 1943.8522 | 38.877 | W14x 30 | 3.5289 | 402060 | 6120 | 0.23 | 49.9 | YES | YES | 8.0412 | 20.68% | W 5x 16 | 6.0069 | 0.21103 | 5.98% | W 6x 9 | 6.0539 | W16x 40 | 64.7 | 804.6% | YES | 4.575 | 2168% | YES | YES | 0 | 0 | 0 | 0 | 0
[58 empty] | 0 | 0 | 0 | 0 | 0
[58 empty] | 0 | 0 | 0 | 0 | 0
[58 empty] | 0 | 0 | 0 | 0 | 0
[5 empty] | FACTORED LOADING |  | UNFACTORED LOADING
[5 empty] | LPILE Calculated Stress/Strain | [9 empty] | Final Iteration Steel Section Criteria
[5 empty] | Mmax | Vmax | Xmax | Shaft | Xmax<1% | Xmax<2" |  |  |  |  | Used | Sx | Sx | Sx | Dwtw | Dwtw | Dwtw |  | Section
[5 empty] | Maximum | Maximum | Maximum | Deflecting | Deflection | Deflection |  |  |  |  | Steel | Steel | Used/ | Used | Steel | Used/ | Used |  | Used
[5 empty] | Moment | Shear | Deflection | Length | OK? | OK? |  |  |  |  | Section | Section | Req'd. | OK? | Section | Req'd. | OK? |  | OK?
[5 empty] | (in-lbs) | (lbs) | (in) | (in) | (YES/NO) | (YES/NO) |  |  |  |  | (type) | (in^3) | (%) | (YES/NO) | (in^2) | (%) | (YES/NO) |  | (YES/NO)
New | W16x 40 | 24 | 4 | 2 | 401035 | 6144 | 0.2 | 49.9 | YES | YES |  |  |  |  | W16x 40 | 64.7 | 806.7% | YES | 4.575 | 2159% | YES |  | YES
New | W16x 40 | 24 | 4.5 | 2.25 | 402060 | 6120 | 0.23 | 49.9 | YES | YES |  |  |  |  | W16x 40 | 64.7 | 804.6% | YES | 4.575 | 2168% | YES |  | YES
[5 empty] | 0 | 0 | 0 | 0 | 0 | 0 |  |  |  |  | 0 | 0 | 0% | 0% | 0 | 0% | 0% |  | 0
[5 empty] | 0 | 0 | 0 | 0 | 0 | 0 |  |  |  |  | 0 | 0 | 0% | 0% | 0 | 0% | 0% |  | 0
[5 empty] | 0 | 0 | 0 | 0 | 0 | 0 |  |  |  |  | 0 | 0 | 0% | 0% | 0 | 0% | 0% |  | 0

## Cost Analysis
Cost Analysis
Geometry and Steel Section |  |  |  |  | Depths/Lengths |  | Wall Options |  |  |  | Drilled Shaft Cost | [6 empty] | Total
Roadway | Steel | Drilled | S/D | X | Drilling | Rock | Plug | Precast | Timber | Tiebacks | Drilling | Drilling | Steel | Total per | Total | Cost | Cost | Cost
Station | Section | Shaft | Ratio | Offset | Above | Socket | Pile | Lagging | Lagging | per | Above | Into | Section | Reinforced | per | for | for | per LF
|  | Diameter |  |  | Rock | Length | Wall | Depth | Depth | Pile | Rock | Rock | Cost | Shaft | Plug Pile | Lagging | Excavation | of "Wall"
(feet) | (type) | (in) | (#) | (ft) | (ft) | (ft) | (Y/N) | (ft) | (ft) | (#) | ($/LF) | ($/LF) | ($/LF) | ($) | ($) | ($/LF) | ($/LF) | ($/LF)
New | W16x 40 | 24 | 2 | Precast Lagging | 4.1583 | 0 | N | 8 | 0 | 0 | 27 | 127 | 50 | 320.1917 | 0 | 160 | 42.6667 | 240.0479
New | W16x 40 | 24 | 2.25 | Precast Lagging | 4.1583 | 0 | N | 8 | 0 | 0 | 27 | 127 | 50 | 320.1917 | 0 | 160 | 42.6667 | 231.1537
0 | 0 | 0 | 0 | 0 | 0 | 0 | N | 0 | 0 | 0 | #N/A | #N/A | #N/A | #N/A | 0 | 0 | 0 | #N/A
0 | 0 | 0 | 0 | 0 | 0 | 0 | N | 0 | 0 | 0 | #N/A | #N/A | #N/A | #N/A | 0 | 0 | 0 | #N/A
#REF! | #REF! | #REF! | #REF! | #REF! | #REF! | #REF! | #REF! | #REF! | #REF! | #REF! | #REF! | #REF! | #REF! | #REF! | #REF! | #REF! | #REF! | #REF!
#REF! | #REF! | #REF! | #REF! | #REF! | #REF! | #REF! | #REF! | #REF! | #REF! | #REF! | #REF! | #REF! | #REF! | #REF! | #REF! | #REF! | #REF! | #REF!
#REF! | #REF! | #REF! | #REF! | #REF! | #REF! | #REF! | #REF! | #REF! | #REF! | #REF! | #REF! | #REF! | #REF! | #REF! | #REF! | #REF! | #REF! | #REF!
0 | 0 | 0 | 0 | 0 | 0 | 0 | N | 0 | 0 | 0 | #N/A | #N/A | #N/A | #N/A | 0 | 0 | 0 | #N/A
0 | 0 | 0 | 0 | FACTORED LOADING | 0 | 0 | N | 0 | 0 | 0 | #N/A | #N/A | #N/A | #N/A | 0 | 0 | 0 | #N/A
0 | 0 | 0 | 0 | LPILE Calculated Stress/Strain | 0 | 0 | N | 0 | 0 | 0 | #N/A | #N/A | #N/A | #N/A | 0 | 0 | 0 | #N/A
0 | 0 | 0 | 0 | Mmax | #VALUE! | #VALUE! | N | 0 | 0 | Vmax | #N/A | #N/A | #N/A | #VALUE! | 0 | 0 | 0 | #VALUE!
0 | 0 | 0 | 0 | Maximum | #VALUE! | #VALUE! | N | 0 | 0 | Maximum | #N/A | #N/A | #N/A | #VALUE! | 0 | 0 | 0 | #VALUE!
0 | 0 | 0 | 0 | Moment | #VALUE! | #VALUE! | N | 0 | 0 | Shear | #N/A | #N/A | #N/A | #VALUE! | 0 | 0 | 0 | #VALUE!
0 | 0 | 0 | 0 | (in-lbs) | #VALUE! | #VALUE! | N | 0 | 0 | (lbs) | #N/A | #N/A | #N/A | #VALUE! | 0 | 0 | 0 | #VALUE!
New | W16x 40 | 24 | 2 | 401035 | #VALUE! | #VALUE! | N | 0 | 0 | 6144 | 27 | 127 | 50 | #VALUE! | 0 | 0 | 0 | #VALUE!
New | W16x 40 | 24 | 2.25 | 402060 | #VALUE! | #VALUE! | N | 0 | 0 | 6120 | 27 | 127 | 50 | #VALUE! | 0 | 0 | 0 | #VALUE!
0 |  |  |  | 0 | 0 | 0 | N | 0 | 0 | 0 | #N/A | #N/A | #N/A | #N/A | 0 | 0 | 0 | #N/A
|  |  |  | 0 | 0 | 0 | N | 0 | 0 | 0 | #N/A | #N/A | #N/A | #N/A | 0 | 0 | 0 | #N/A
#REF! | #REF! | #REF! | #REF! | #REF! | #REF! | #REF! | #REF! | #REF! | #REF! | #REF! | #REF! | #REF! | #REF! | #REF! | #REF! | #REF! | #REF! | #REF!
#REF! | #REF! | #REF! | #REF! | #REF! | #REF! | #REF! | #REF! | #REF! | #REF! | #REF! | #REF! | #REF! | #REF! | #REF! | #REF! | #REF! | #REF! | #REF!
#REF! | #REF! | #REF! | #REF! | #REF! | #REF! | #REF! | #REF! | #REF! | #REF! | #REF! | #REF! | #REF! | #REF! | #REF! | #REF! | #REF! | #REF! | #REF!
#REF! | #REF! | #REF! | #REF! | #REF! | #REF! | #REF! | #REF! | #REF! | #REF! | #REF! | #REF! | #REF! | #REF! | #REF! | #REF! | #REF! | #REF! | #REF!
#REF! | #REF! | #REF! | #REF! | #REF! | #REF! | #REF! | #REF! | #REF! | #REF! | #REF! | #REF! | #REF! | #REF! | #REF! | #REF! | #REF! | #REF! | #REF!
#REF! | #REF! | #REF! | #REF! | #REF! | #REF! | #REF! | #REF! | #REF! | #REF! | #REF! | #REF! | #REF! | #REF! | #REF! | #REF! | #REF! | #REF! | #REF!
#REF! | #REF! | #REF! | #REF! | #REF! | #REF! | #REF! | #REF! | #REF! | #REF! | #REF! | #REF! | #REF! | #REF! | #REF! | #REF! | #REF! | #REF! | #REF!
#REF! | #REF! | #REF! | #REF! | #REF! | #REF! | #REF! | #REF! | #REF! | #REF! | #REF! | #REF! | #REF! | #REF! | #REF! | #REF! | #REF! | #REF! | #REF!
#REF! | #REF! | #REF! | #REF! | #REF! | #REF! | #REF! | #REF! | #REF! | #REF! | #REF! | #REF! | #REF! | #REF! | #REF! | #REF! | #REF! | #REF! | #REF!
#REF! | #REF! | #REF! | #REF! | #REF! | #REF! | #REF! | #REF! | #REF! | #REF! | #REF! | #REF! | #REF! | #REF! | #REF! | #REF! | #REF! | #REF! | #REF!
|  |  |  | 0 | 0 | 0 | N | 0 | 0 | 0 | #N/A | #N/A | #N/A | #N/A | 0 | 0 | 0 | #N/A
0 | 0 | 0 | 0 | 0 | 0 | 0 | N | 0 | 0 | 0 | #N/A | #N/A | #N/A | #N/A | 0 | 0 | 0 | #N/A
0 | 0 | 0 | 0 | 0 | 0 | 0 | N | 0 | 0 | 0 | #N/A | #N/A | #N/A | #N/A | 0 | 0 | 0 | #N/A
0 | 0 | 0 | 0 | 0 | 0 | 0 | N | 0 | 0 | 0 | #N/A | #N/A | #N/A | #N/A | 0 | 0 | 0 | #N/A
0 | 0 | 0 | 0 | 0 | 0 | 0 | N | 0 | 0 | 0 | #N/A | #N/A | #N/A | #N/A | 0 | 0 | 0 | #N/A
0 | 0 | 0 | 0 | 0 | 0 | 0 | N | 0 | 0 | 0 | #N/A | #N/A | #N/A | #N/A | 0 | 0 | 0 | #N/A
0 | 0 | 0 | 0 | 0 | 0 | 0 | N | 0 | 0 | 0 | #N/A | #N/A | #N/A | #N/A | 0 | 0 | 0 | #N/A
0 | 0 | 0 | 0 | 0 | 0 | 0 | N | 0 | 0 | 0 | #N/A | #N/A | #N/A | #N/A | 0 | 0 | 0 | #N/A
0 | 0 | 0 | 0 | 0 | 0 | 0 | N | 0 | 0 | 0 | #N/A | #N/A | #N/A | #N/A | 0 | 0 | 0 | #N/A
0 | 0 | 0 | 0 | 0 | 0 | 0 | N | 0 | 0 | 0 | #N/A | #N/A | #N/A | #N/A | 0 | 0 | 0 | #N/A
0 | 0 | 0 | 0 | 0 | 0 | 0 | N | 0 | 0 | 0 | #N/A | #N/A | #N/A | #N/A | 0 | 0 | 0 | #N/A
0 | 0 | 0 | 0 | 0 | 0 | 0 | N | 0 | 0 | 0 | #N/A | #N/A | #N/A | #N/A | 0 | 0 | 0 | #N/A
0 | 0 | 0 | 0 | 0 | 0 | 0 | N | 0 | 0 | 0 | #N/A | #N/A | #N/A | #N/A | 0 | 0 | 0 | #N/A
0 | 0 | 0 | 0 | 0 | 0 | 0 | N | 0 | 0 | 0 | #N/A | #N/A | #N/A | #N/A | 0 | 0 | 0 | #N/A
0 | 0 | 0 | 0 | 0 | 0 | 0 | N | 0 | 0 | 0 | #N/A | #N/A | #N/A | #N/A | 0 | 0 | 0 | #N/A
0 | 0 | 0 | 0 | 0 | 0 | 0 | N | 0 | 0 | 0 | #N/A | #N/A | #N/A | #N/A | 0 | 0 | 0 | #N/A
0 | 0 | 0 | 0 | 0 | 0 | 0 | N | 0 | 0 | 0 | #N/A | #N/A | #N/A | #N/A | 0 | 0 | 0 | #N/A
0 | 0 | 0 | 0 | 0 | 0 | 0 | N | 0 | 0 | 0 | #N/A | #N/A | #N/A | #N/A | 0 | 0 | 0 | #N/A
0 | 0 | 0 | 0 | 0 | 0 | 0 | N | 0 | 0 | 0 | #N/A | #N/A | #N/A | #N/A | 0 | 0 | 0 | #N/A
0 | 0 | 0 | 0 | 0 | 0 | 0 | N | 0 | 0 | 0 | #N/A | #N/A | #N/A | #N/A | 0 | 0 | 0 | #N/A
0 | 0 | 0 | 0 | 0 | 0 | 0 | N | 0 | 0 | 0 | #N/A | #N/A | #N/A | #N/A | 0 | 0 | 0 | #N/A
0 | 0 | 0 | 0 | 0 | 0 | 0 | N | 0 | 0 | 0 | #N/A | #N/A | #N/A | #N/A | 0 | 0 | 0 | #N/A
0 | 0 | 0 | 0 | 0 | 0 | 0 | N | 0 | 0 | 0 | #N/A | #N/A | #N/A | #N/A | 0 | 0 | 0 | #N/A
0 | 0 | 0 | 0 | 0 | 0 | 0 | N | 0 | 0 | 0 | #N/A | #N/A | #N/A | #N/A | 0 | 0 | 0 | #N/A
0 | 0 | 0 | 0 | 0 | 0 | 0 | N | 0 | 0 | 0 | #N/A | #N/A | #N/A | #N/A | 0 | 0 | 0 | #N/A
0 | 0 | 0 | 0 | 0 | 0 | 0 | N | 0 | 0 | 0 | #N/A | #N/A | #N/A | #N/A | 0 | 0 | 0 | #N/A
0 | 0 | 0 | 0 | 0 | 0 | 0 | N | 0 | 0 | 0 | #N/A | #N/A | #N/A | #N/A | 0 | 0 | 0 | #N/A
0 | 0 | 0 | 0 | 0 | 0 | 0 | N | 0 | 0 | 0 | #N/A | #N/A | #N/A | #N/A | 0 | 0 | 0 | #N/A
0 | 0 | 0 | 0 | 0 | 0 | 0 | N | 0 | 0 | 0 | #N/A | #N/A | #N/A | #N/A | 0 | 0 | 0 | #N/A
0 | 0 | 0 | 0 | 0 | 0 | 0 | N | 0 | 0 | 0 | #N/A | #N/A | #N/A | #N/A | 0 | 0 | 0 | #N/A
0 | 0 | 0 | 0 | 0 | 0 | 0 | N | 0 | 0 | 0 | #N/A | #N/A | #N/A | #N/A | 0 | 0 | 0 | #N/A
0 | 0 | 0 | 0 | 0 | 0 | 0 | N | 0 | 0 | 0 | #N/A | #N/A | #N/A | #N/A | 0 | 0 | 0 | #N/A
0 | 0 | 0 | 0 | 0 | 0 | 0 | N | 0 | 0 | 0 | #N/A | #N/A | #N/A | #N/A | 0 | 0 | 0 | #N/A
0 | 0 | 0 | 0 | 0 | 0 | 0 | N | 0 | 0 | 0 | #N/A | #N/A | #N/A | #N/A | 0 | 0 | 0 | #N/A
0 | 0 | 0 | 0 | 0 | 0 | 0 | N | 0 | 0 | 0 | #N/A | #N/A | #N/A | #N/A | 0 | 0 | 0 | #N/A
0 | 0 | 0 | 0 | 0 | 0 | 0 | N | 0 | 0 | 0 | #N/A | #N/A | #N/A | #N/A | 0 | 0 | 0 | #N/A
0 | 0 | 0 | 0 | 0 | 0 | 0 | N | 0 | 0 | 0 | #N/A | #N/A | #N/A | #N/A | 0 | 0 | 0 | #N/A
0 | 0 | 0 | 0 | 0 | 0 | 0 | N | 0 | 0 | 0 | #N/A | #N/A | #N/A | #N/A | 0 | 0 | 0 | #N/A
0 | 0 | 0 | 0 | 0 | 0 | 0 | N | 0 | 0 | 0 | #N/A | #N/A | #N/A | #N/A | 0 | 0 | 0 | #N/A
0 | 0 | 0 | 0 | 0 | 0 | 0 | N | 0 | 0 | 0 | #N/A | #N/A | #N/A | #N/A | 0 | 0 | 0 | #N/A
0 | 0 | 0 | 0 | 0 | 0 | 0 | N | 0 | 0 | 0 | #N/A | #N/A | #N/A | #N/A | 0 | 0 | 0 | #N/A
0 | 0 | 0 | 0 | 0 | 0 | 0 | N | 0 | 0 | 0 | #N/A | #N/A | #N/A | #N/A | 0 | 0 | 0 | #N/A
0 | 0 | 0 | 0 | 0 | 0 | 0 | N | 0 | 0 | 0 | #N/A | #N/A | #N/A | #N/A | 0 | 0 | 0 | #N/A
0 | 0 | 0 | 0 | 0 | 0 | 0 | N | 0 | 0 | 0 | #N/A | #N/A | #N/A | #N/A | 0 | 0 | 0 | #N/A
0 | 0 | 0 | 0 | 0 | 0 | 0 | N | 0 | 0 | 0 | #N/A | #N/A | #N/A | #N/A | 0 | 0 | 0 | #N/A
0 | 0 | 0 | 0 | 0 | 0 | 0 | N | 0 | 0 | 0 | #N/A | #N/A | #N/A | #N/A | 0 | 0 | 0 | #N/A
0 | 0 | 0 | 0 | 0 | 0 | 0 | N | 0 | 0 | 0 | #N/A | #N/A | #N/A | #N/A | 0 | 0 | 0 | #N/A
0 | 0 | 0 | 0 | 0 | 0 | 0 | N | 0 | 0 | 0 | #N/A | #N/A | #N/A | #N/A | 0 | 0 | 0 | #N/A
0 | 0 | 0 | 0 | 0 | 0 | 0 | N | 0 | 0 | 0 | #N/A | #N/A | #N/A | #N/A | 0 | 0 | 0 | #N/A
0 | 0 | 0 | 0 | 0 | 0 | 0 | N | 0 | 0 | 0 | #N/A | #N/A | #N/A | #N/A | 0 | 0 | 0 | #N/A
0 | 0 | 0 | 0 | 0 | 0 | 0 | N | 0 | 0 | 0 | #N/A | #N/A | #N/A | #N/A | 0 | 0 | 0 | #N/A
0 | 0 | 0 | 0 | 0 | 0 | 0 | N | 0 | 0 | 0 | #N/A | #N/A | #N/A | #N/A | 0 | 0 | 0 | #N/A
0 | 0 | 0 | 0 | 0 | 0 | 0 | N | 0 | 0 | 0 | #N/A | #N/A | #N/A | #N/A | 0 | 0 | 0 | #N/A
0 | 0 | 0 | 0 | 0 | 0 | 0 | N | 0 | 0 | 0 | #N/A | #N/A | #N/A | #N/A | 0 | 0 | 0 | #N/A
0 | 0 | 0 | 0 | 0 | 0 | 0 | N | 0 | 0 | 0 | #N/A | #N/A | #N/A | #N/A | 0 | 0 | 0 | #N/A
0 | 0 | 0 | 0 | 0 | 0 | 0 | N | 0 | 0 | 0 | #N/A | #N/A | #N/A | #N/A | 0 | 0 | 0 | #N/A
0 | 0 | 0 | 0 | 0 | 0 | 0 | N | 0 | 0 | 0 | #N/A | #N/A | #N/A | #N/A | 0 | 0 | 0 | #N/A
0 | 0 | 0 | 0 | 0 | 0 | 0 | N | 0 | 0 | 0 | #N/A | #N/A | #N/A | #N/A | 0 | 0 | 0 | #N/A
0 | 0 | 0 | 0 | 0 | 0 | 0 | N | 0 | 0 | 0 | #N/A | #N/A | #N/A | #N/A | 0 | 0 | 0 | #N/A
0 | 0 | 0 | 0 | 0 | 0 | 0 | N | 0 | 0 | 0 | #N/A | #N/A | #N/A | #N/A | 0 | 0 | 0 | #N/A
0 | 0 | 0 | 0 | 0 | 0 | 0 | N | 0 | 0 | 0 | #N/A | #N/A | #N/A | #N/A | 0 | 0 | 0 | #N/A
0 | 0 | 0 | 0 | 0 | 0 | 0 | N | 0 | 0 | 0 | #N/A | #N/A | #N/A | #N/A | 0 | 0 | 0 | #N/A
0 | 0 | 0 | 0 | 0 | 0 | 0 | N | 0 | 0 | 0 | #N/A | #N/A | #N/A | #N/A | 0 | 0 | 0 | #N/A
0 | 0 | 0 | 0 | 0 | 0 | 0 | N | 0 | 0 | 0 | #N/A | #N/A | #N/A | #N/A | 0 | 0 | 0 | #N/A
0 | 0 | 0 | 0 | 0 | 0 | 0 | N | 0 | 0 | 0 | #N/A | #N/A | #N/A | #N/A | 0 | 0 | 0 | #N/A
0 | 0 | 0 | 0 | 0 | 0 | 0 | N | 0 | 0 | 0 | #N/A | #N/A | #N/A | #N/A | 0 | 0 | 0 | #N/A
0 | 0 | 0 | 0 | 0 | 0 | 0 | N | 0 | 0 | 0 | #N/A | #N/A | #N/A | #N/A | 0 | 0 | 0 | #N/A
0 | 0 | 0 | 0 | 0 | 0 | 0 | N | 0 | 0 | 0 | #N/A | #N/A | #N/A | #N/A | 0 | 0 | 0 | #N/A
0 | 0 | 0 | 0 | 0 | 0 | 0 | N | 0 | 0 | 0 | #N/A | #N/A | #N/A | #N/A | 0 | 0 | 0 | #N/A
0 | 0 | 0 | 0 | 0 | 0 | 0 | N | 0 | 0 | 0 | #N/A | #N/A | #N/A | #N/A | 0 | 0 | 0 | #N/A
0 | 0 | 0 | 0 | 0 | 0 | 0 | N | 0 | 0 | 0 | #N/A | #N/A | #N/A | #N/A | 0 | 0 | 0 | #N/A
0 | 0 | 0 | 0 | 0 | 0 | 0 | N | 0 | 0 | 0 | #N/A | #N/A | #N/A | #N/A | 0 | 0 | 0 | #N/A
0 | 0 | 0 | 0 | 0 | 0 | 0 | N | 0 | 0 | 0 | #N/A | #N/A | #N/A | #N/A | 0 | 0 | 0 | #N/A
0 | 0 | 0 | 0 | 0 | 0 | 0 | N | 0 | 0 | 0 | #N/A | #N/A | #N/A | #N/A | 0 | 0 | 0 | #N/A
0 | 0 | 0 | 0 | 0 | 0 | 0 | N | 0 | 0 | 0 | #N/A | #N/A | #N/A | #N/A | 0 | 0 | 0 | #N/A
0 | 0 | 0 | 0 | 0 | 0 | 0 | N | 0 | 0 | 0 | #N/A | #N/A | #N/A | #N/A | 0 | 0 | 0 | #N/A
0 | 0 | 0 | 0 | 0 | 0 | 0 | N | 0 | 0 | 0 | #N/A | #N/A | #N/A | #N/A | 0 | 0 | 0 | #N/A
0 | 0 | 0 | 0 | 0 | 0 | 0 | N | 0 | 0 | 0 | #N/A | #N/A | #N/A | #N/A | 0 | 0 | 0 | #N/A
0 | 0 | 0 | 0 | 0 | 0 | 0 | N | 0 | 0 | 0 | #N/A | #N/A | #N/A | #N/A | 0 | 0 | 0 | #N/A
0 | 0 | 0 | 0 | 0 | 0 | 0 | N | 0 | 0 | 0 | #N/A | #N/A | #N/A | #N/A | 0 | 0 | 0 | #N/A
0 | 0 | 0 | 0 | 0 | 0 | 0 | N | 0 | 0 | 0 | #N/A | #N/A | #N/A | #N/A | 0 | 0 | 0 | #N/A
0 | 0 | 0 | 0 | 0 | 0 | 0 | N | 0 | 0 | 0 | #N/A | #N/A | #N/A | #N/A | 0 | 0 | 0 | #N/A
0 | 0 | 0 | 0 | 0 | 0 | 0 | N | 0 | 0 | 0 | #N/A | #N/A | #N/A | #N/A | 0 | 0 | 0 | #N/A
0 | 0 | 0 | 0 | 0 | 0 | 0 | N | 0 | 0 | 0 | #N/A | #N/A | #N/A | #N/A | 0 | 0 | 0 | #N/A
0 | 0 | 0 | 0 | 0 | 0 | 0 | N | 0 | 0 | 0 | #N/A | #N/A | #N/A | #N/A | 0 | 0 | 0 | #N/A

## Lookups
Steel Beam Sections | [10 empty] | 18" Sections |  |  |  |  | 24" Sections |  |  |  |  | 30" Sections |  |  |  |  | 36" Sections |  |  |  |  | 42" Sections |  |  |  |  | 48" Sections |  |  |  |  | All Sections |  |  |  | Drilled Shaft Costs
[48 empty] | 12/31/09 Search |  | No Reinforcing Steel |  | #11 Long | Number | Weight of | #4 Spiral | Spiral | Length of | Volume of | Weight of | Weight of | Cost of | Cost of
Beam | Sx | Ix | As | Flange tf | use with lagging | Pipe OD | Shaft | Dwtw | Wt. |  | Beam | Sx | Shaft | Dwtw |  | Beam | Sx | Shaft | Dwtw |  | Beam | Sx | Shaft | Dwtw |  | Beam | Sx | Shaft | Dwtw |  | Beam | Sx | Shaft | Dwtw |  | Beam | Sx | Shaft | Dwtw |  | Beam | Sx | Shaft | Dwtw | Drilled | Shaft | Shaft | Above Rock | Into Rock | Above Rock | Into Rock | Bar Size | of Long | Long Bars | Bar Size | Pitch | one Spiral | one Spiral | one Spiral | Steel | Steel | Steel
Section | (in^3) | (in^4) | (in^2) | (in) |  | (in) | (in) | (in^2) | (lb) |  | Section | (in^3) | (in) | (in^2) |  | Section | (in^3) | (in) | (in^2) |  | Section | (in^3) | (in) | (in^2) |  | Section | (in^3) | (in) | (in^2) |  | Section | (in^3) | (in) | (in^2) |  | Section | (in^3) | (in) | (in^2) |  | Section | (in^3) | (in) | (in^2) | Shaft Size | Diam (in.) | Diam. (ft) | per LF | per LF | per LF | per LF | (inches) | Bars | (lb / LF) | (inches) | (inches) | (inches) | (in^3) | (lb) | (lb / LF) | ($ / lb) | ($ / LF)
HP 8x 36 | 29.8 | 119 | 10.6 | 0.445 | yes | 9.8835 | 18 | 3.1728 | 36 | 0 | W 4x 13 | 5.46 | 12 | 0.9716 | 0 | W 4x 13 | 5.46 | 12 | 0.9716 | 0 | W 4x 13 | 5.46 | 12 | 0.9716 | 0 | W 4x 13 | 5.46 | 12 | 0.9716 | 0 | W 4x 13 | 5.46 | 12 | 0.9716 | 0 | W 4x 13 | 5.46 | 12 | 0.9716 | 0 | W 4x 13 | 5.46 | 12 | 0.9716 | 18-inch | 18 | 1.5 | 75 | 150 | 32 | 107 | 1.41 | 5 | 26.5663 | 0.5 | 6 | 18.2909 | 3.5914 | 1.0184 | 28.6031 | 1.5 | 42.9047
HP10x 42 | 43.4 | 210 | 12.4 | 0.42 | yes | 12.0873 | 24 | 3.6769 | 42 | 5.46 | W 6x 9 | 5.56 | 18 | 0.9299 | 5.46 | W 6x 9 | 5.56 | 18 | 0.9299 | 5.46 | W 6x 9 | 5.56 | 18 | 0.9299 | 5.46 | W 6x 9 | 5.56 | 18 | 0.9299 | 5.46 | W 6x 9 | 5.56 | 18 | 0.9299 | 5.46 | W 6x 9 | 5.56 | 18 | 0.9299 | 5.46 | W 6x 9 | 5.56 | 18 | 0.9299 | 24-inch | 24 | 2 | 100 | 200 | 27 | 127 | 1.41 | 8 | 42.5061 | 0.5 | 6 | 55.3043 | 10.859 | 3.0792 | 48.6646 | 1.5 | 72.9969
HP10x 57 | 58.8 | 294 | 16.8 | 0.565 | yes | 12.3356 | 24 | 5.0059 | 57 | 5.56 | W 6x 12 | 7.31 | 18 | 1.2581 | 5.56 | W 6x 12 | 7.31 | 18 | 1.2581 | 5.56 | W 6x 12 | 7.31 | 18 | 1.2581 | 5.56 | W 6x 12 | 7.31 | 18 | 1.2581 | 5.56 | W 6x 12 | 7.31 | 18 | 1.2581 | 5.56 | W 6x 12 | 7.31 | 18 | 1.2581 | 5.56 | W 6x 12 | 7.31 | 18 | 1.2581 | 30-inch | 30 | 2.5 | 150 | 300 | 42 | 192 | 1.41 | 12 | 63.7592 | 0.5 | 6 | 74.0708 | 14.5438 | 4.1241 | 72.0074 | 1.5 | 108.0111
HP12x 53 | 66.8 | 393 | 15.5 | 0.435 | yes | 14.6238 | 24 | 4.7458 | 53 | 7.31 | W 8x 10 | 7.81 | 18 | 1.2716 | 7.31 | W 8x 10 | 7.81 | 18 | 1.2716 | 7.31 | W 8x 10 | 7.81 | 18 | 1.2716 | 7.31 | W 8x 10 | 7.81 | 18 | 1.2716 | 7.31 | W 8x 10 | 7.81 | 18 | 1.2716 | 7.31 | W 8x 10 | 7.81 | 18 | 1.2716 | 7.31 | W 8x 10 | 7.81 | 18 | 1.2716 | 36-inch | 36 | 3 | 175 | 350 | 40 | 215 | 1.41 | 15 | 79.699 | 0.5 | 6 | 92.871 | 18.2352 | 5.1709 | 90.0407 | 1.5 | 135.0611
HP12x 63 | 79.1 | 472 | 18.4 | 0.515 | yes | 14.7406 | 24 | 5.6187 | 63 | 7.81 | W 5x 16 | 8.51 | 18 | 1.0296 | 7.81 | W 5x 16 | 8.51 | 18 | 1.0296 | 7.81 | W 5x 16 | 8.51 | 18 | 1.0296 | 7.81 | W 5x 16 | 8.51 | 18 | 1.0296 | 7.81 | W 5x 16 | 8.51 | 18 | 1.0296 | 7.81 | W 5x 16 | 8.51 | 18 | 1.0296 | 7.81 | W 5x 16 | 8.51 | 18 | 1.0296 | 42-inch | 42 | 3.5 | 250 | 400 | 88 | 238 | 1.41 | 18 | 95.6388 | 0.5 | 6 | 111.6878 | 21.9299 | 6.2185 | 108.0759 | 1.5 | 162.1138
HP12x 74 | 93.8 | 569 | 21.8 | 0.61 | yes | 14.885 | 24 | 6.6006 | 74 | 8.51 | W 6x 16 | 9.72 | 18 | 1.2581 | 8.51 | W 6x 16 | 9.72 | 18 | 1.2581 | 8.51 | W 6x 16 | 9.72 | 18 | 1.2581 | 8.51 | W 6x 16 | 9.72 | 18 | 1.2581 | 8.51 | W 6x 16 | 9.72 | 18 | 1.2581 | 8.51 | W 6x 16 | 9.72 | 18 | 1.2581 | 8.51 | W 6x 16 | 9.72 | 18 | 1.2581 | 48-inch | 48 | 4 | 300 | 500 | 103 | 303 | 1.41 | 22 | 116.8919 | 0.5 | 6 | 130.5141 | 25.6264 | 7.2667 | 131.4254 | 1.5 | 197.1381
HP12x 84 | 106 | 650 | 24.6 | 0.685 | yes | 15.0362 | 24 | 7.4734 | 84 | 9.72 | W 8x 13 | 9.91 | 18 | 1.7204 | 9.72 | W 8x 13 | 9.91 | 18 | 1.7204 | 9.72 | W 8x 13 | 9.91 | 18 | 1.7204 | 9.72 | W 8x 13 | 9.91 | 18 | 1.7204 | 9.72 | W 8x 13 | 9.91 | 18 | 1.7204 | 9.72 | W 8x 13 | 9.91 | 18 | 1.7204 | 9.72 | W 8x 13 | 9.91 | 18 | 1.7204 | 54-inch | 54 | 4.5 | 400 | 625 | 203 | 428 | 1.41 | 22 | 116.8919 | 0.5 | 6 | 130.5141 | 25.6264 | 7.2667 | 131.4254 | 1.5 | 197.1381
HP13x 60 | 80.3 | 503 | 17.5 | 0.46 | yes | 15.5863 | 24 | 5.3452 | 60 | 9.91 | W 5x 19 | 10.2 | 18 | 1.1583 | 9.91 | W 5x 19 | 10.2 | 18 | 1.1583 | 9.91 | W 5x 19 | 10.2 | 18 | 1.1583 | 9.91 | W 5x 19 | 10.2 | 18 | 1.1583 | 9.91 | W 5x 19 | 10.2 | 18 | 1.1583 | 9.91 | W 5x 19 | 10.2 | 18 | 1.1583 | 9.91 | W 5x 19 | 10.2 | 18 | 1.1583 | 60-inch | 60 | 5 | 550 | 750 | 326 | 526 | 1.41 | 25 | 132.8317 | 0.5 | 6 | 149.3462 | 29.3241 | 8.3153 | 149.4622 | 1.5 | 224.1934
HP13x 73 | 98.8 | 630 | 21.6 | 0.565 | yes | 15.7507 | 30 | 6.5653 | 73 | 10.2 | W 6x 15 | 10.2 | 18 | 1.4222 | 10.2 | W 6x 15 | 10.2 | 18 | 1.4222 | 10.2 | W 6x 15 | 10.2 | 18 | 1.4222 | 10.2 | W 6x 15 | 10.2 | 18 | 1.4222 | 10.2 | W 6x 15 | 10.2 | 18 | 1.4222 | 10.2 | W 6x 15 | 10.2 | 18 | 1.4222 | 10.2 | W 6x 15 | 10.2 | 18 | 1.4222 | 66-inch | 66 | 5.5 | 700 | 1850 | 449 | 1599 | 1.41 | 28 | 148.7715 | 0.5 | 6 | 168.1823 | 33.0225 | 9.364 | 167.4995 | 1.5 | 251.2493
HP13x 87 | 117 | 755 | 25.5 | 0.665 | yes | 15.9398 | 30 | 7.7273 | 87 | 10.2 | W10x 12 | 10.9 | 18 | 1.7955 | 10.2 | W10x 12 | 10.9 | 18 | 1.7955 | 10.2 | W10x 12 | 10.9 | 18 | 1.7955 | 10.2 | W10x 12 | 10.9 | 18 | 1.7955 | 10.2 | W10x 12 | 10.9 | 18 | 1.7955 | 10.2 | W10x 12 | 10.9 | 18 | 1.7955 | 10.2 | W10x 12 | 10.9 | 18 | 1.7955 | 72-inch | 72 | 6 | 1000 | 2000 | 714 | 1714 | 1.41 | 32 | 170.0246 | 0.5 | 6 | 187.021 | 36.7215 | 10.4129 | 190.8504 | 1.5 | 286.2756
HP13x100 | 135 | 886 | 29.4 | 0.765 | yes | 16.1046 | 30 | 8.8893 | 100 | 10.9 | W 8x 15 | 11.8 | 18 | 1.8326 | 10.9 | W 8x 15 | 11.8 | 18 | 1.8326 | 10.9 | W 8x 15 | 11.8 | 18 | 1.8326 | 10.9 | W 8x 15 | 11.8 | 18 | 1.8326 | 10.9 | W 8x 15 | 11.8 | 18 | 1.8326 | 10.9 | W 8x 15 | 11.8 | 18 | 1.8326 | 10.9 | W 8x 15 | 11.8 | 18 | 1.8326 | 78-inch | 78 | 6.5 | 1000 | 2000 | 687 | 1687 | 1.41 | 35 | 185.9644 | 0.5 | 6 | 205.8618 | 40.4209 | 11.4619 | 208.8882 | 1.5 | 313.3324
HP14x 73 | 107 | 729 | 21.4 | 0.505 | yes | 17.1691 | 30 | 6.363 | 73 | 11.8 | W 6x 20 | 13.4 | 18 | 1.4222 | 11.8 | W 6x 20 | 13.4 | 18 | 1.4222 | 11.8 | W 6x 20 | 13.4 | 18 | 1.4222 | 11.8 | W 6x 20 | 13.4 | 18 | 1.4222 | 11.8 | W 6x 20 | 13.4 | 18 | 1.4222 | 11.8 | W 6x 20 | 13.4 | 18 | 1.4222 | 11.8 | W 6x 20 | 13.4 | 18 | 1.4222 | 84-inch | 84 | 7 | 1000 | 2000 | 660 | 1660 | 1.41 | 38 | 201.9042 | 0.5 | 6 | 224.704 | 44.1205 | 12.511 | 226.9262 | 1.5 | 340.3893
HP14x 89 | 131 | 904 | 26.1 | 0.615 | yes | 17.3709 | 30 | 7.749 | 89 | 13.4 | W10x 15 | 13.8 | 18 | 2.1735 | 13.4 | W10x 15 | 13.8 | 18 | 2.1735 | 13.4 | W10x 15 | 13.8 | 18 | 2.1735 | 13.4 | W10x 15 | 13.8 | 18 | 2.1735 | 13.4 | W10x 15 | 13.8 | 18 | 2.1735 | 13.4 | W10x 15 | 13.8 | 18 | 2.1735 | 13.4 | W10x 15 | 13.8 | 18 | 2.1735 | 90-inch | 90 | 7.5 | 1300 | 2000 | 925 | 1625 | 1.41 | 42 | 223.1572 | 0.5 | 6 | 243.5473 | 47.8204 | 13.5602 | 250.2776 | 1.5 | 375.4164
HP14x102 | 150 | 1050 | 30 | 0.705 | yes | 17.4907 | 30 | 8.883 | 102 | 13.8 | W 8x 18 | 15.2 | 18 | 1.7204 | 13.8 | W12x 14 | 14.9 | 24 | 2.292 | 13.8 | W12x 14 | 14.9 | 24 | 2.292 | 13.8 | W12x 14 | 14.9 | 24 | 2.292 | 13.8 | W12x 14 | 14.9 | 24 | 2.292 | 13.8 | W12x 14 | 14.9 | 24 | 2.292 | 13.8 | W12x 14 | 14.9 | 24 | 2.292 | 96-inch | 96 | 8 | 1600 | 2000 | 1198 | 1598 | 1.41 | 45 | 239.097 | 0.5 | 6 | 262.3916 | 51.5205 | 14.6094 | 268.3158 | 1.5 | 402.4737
HP14x117 | 172 | 1220 | 34.4 | 0.805 | yes | 17.668 | 30 | 10.143 | 117 | 15.2 | W10x 17 | 16.2 | 18 | 2.268 | 14.9 | W 8x 18 | 15.2 | 18 | 1.7204 | 14.9 | W 8x 18 | 15.2 | 18 | 1.7204 | 14.9 | W 8x 18 | 15.2 | 18 | 1.7204 | 14.9 | W 8x 18 | 15.2 | 18 | 1.7204 | 14.9 | W 8x 18 | 15.2 | 18 | 1.7204 | 14.9 | W 8x 18 | 15.2 | 18 | 1.7204
N/A | - | - | - | - |  | - | - | - | - | 16.2 | W 6x 25 | 16.7 | 18 | 1.7504 | 15.2 | W10x 17 | 16.2 | 18 | 2.268 | 15.2 | W10x 17 | 16.2 | 18 | 2.268 | 15.2 | W10x 17 | 16.2 | 18 | 2.268 | 15.2 | W10x 17 | 16.2 | 18 | 2.268 | 15.2 | W10x 17 | 16.2 | 18 | 2.268 | 15.2 | W10x 17 | 16.2 | 18 | 2.268 |  |  |  | Precast | Timber | Tieback |  | Wall Types
W 4x 13 | 5.46 | 11.3 | 3.83 | 0.345 | no | 4.985 | 12 | 0.9716 | 13 | 16.7 | W 8x 21 | 18.2 | 18 | 1.87 | 16.2 | W 6x 25 | 16.7 | 18 | 1.7504 | 16.2 | W 6x 25 | 16.7 | 18 | 1.7504 | 16.2 | W 6x 25 | 16.7 | 18 | 1.7504 | 16.2 | W 6x 25 | 16.7 | 18 | 1.7504 | 16.2 | W 6x 25 | 16.7 | 18 | 1.7504 | 16.2 | W 6x 25 | 16.7 | 18 | 1.7504 |  |  |  | Lagging | Lagging | Anchor |  | Precast Lagging
W 5x 16 | 8.51 | 21.3 | 4.68 | 0.36 | no | 6.0069 | 18 | 1.0296 | 16 | 18.2 | W10x 19 | 18.8 | 18 | 2.3625 | 16.7 | W12x 16 | 17.1 | 24 | 2.5212 | 16.7 | W12x 16 | 17.1 | 24 | 2.5212 | 16.7 | W12x 16 | 17.1 | 24 | 2.5212 | 16.7 | W12x 16 | 17.1 | 24 | 2.5212 | 16.7 | W12x 16 | 17.1 | 24 | 2.5212 | 16.7 | W12x 16 | 17.1 | 24 | 2.5212 |  |  |  | ($/SF) | ($/SF) | ($/EA) |  | Timber Lagging
W 5x 19 | 10.2 | 26.2 | 5.54 | 0.43 | no | 6.1135 | 18 | 1.1583 | 19 | 18.8 | W 8x 24 | 20.9 | 18 | 1.7469 | 17.1 | W 8x 21 | 18.2 | 18 | 1.87 | 17.1 | W 8x 21 | 18.2 | 18 | 1.87 | 17.1 | W 8x 21 | 18.2 | 18 | 1.87 | 17.1 | W 8x 21 | 18.2 | 18 | 1.87 | 17.1 | W 8x 21 | 18.2 | 18 | 1.87 | 17.1 | W 8x 21 | 18.2 | 18 | 1.87 |  |  |  | 20 | 18 | 5000 |  | "Plug Pile" Wall
W 6x 9 | 5.56 | 16.4 | 2.68 | 0.215 | no | 6.0539 | 18 | 0.9299 | 9 | 20.9 | W10x 22 | 23.2 | 18 | 2.268 | 18.2 | W10x 19 | 18.8 | 18 | 2.3625 | 18.2 | W10x 19 | 18.8 | 18 | 2.3625 | 18.2 | W10x 19 | 18.8 | 18 | 2.3625 | 18.2 | W10x 19 | 18.8 | 18 | 2.3625 | 18.2 | W10x 19 | 18.8 | 18 | 2.3625 | 18.2 | W10x 19 | 18.8 | 18 | 2.3625 | [7 empty] | Tangent Piles
W 6x 12 | 7.31 | 22.1 | 3.55 | 0.28 | no | 6.1742 | 18 | 1.2581 | 12 | 23.2 | W 8x 28 | 24.3 | 18 | 2.032 | 18.8 | W 8x 24 | 20.9 | 18 | 1.7469 | 18.8 | W 8x 24 | 20.9 | 18 | 1.7469 | 18.8 | W 8x 24 | 20.9 | 18 | 1.7469 | 18.8 | W 8x 24 | 20.9 | 18 | 1.7469 | 18.8 | W 8x 24 | 20.9 | 18 | 1.7469 | 18.8 | W 8x 24 | 20.9 | 18 | 1.7469 | [7 empty] | Spaced Piles
W 6x 15 | 10.2 | 32.1 | 4.74 | 0.405 | no | 6.2467 | 18 | 1.4222 | 15 | 24.3 | W 8x 31 | 27.5 | 18 | 2.032 | 20.9 | W12x 19 | 21.3 | 24 | 2.6931 | 20.9 | W12x 19 | 21.3 | 24 | 2.6931 | 20.9 | W12x 19 | 21.3 | 24 | 2.6931 | 20.9 | W12x 19 | 21.3 | 24 | 2.6931 | 20.9 | W12x 19 | 21.3 | 24 | 2.6931 | 20.9 | W12x 19 | 21.3 | 24 | 2.6931
W 6x 16 | 9.72 | 29.1 | 4.43 | 0.26 | no | 7.281 | 18 | 1.2581 | 16 | 27.5 | W10x 26 | 27.9 | 18 | 2.457 | 21.3 | W10x 22 | 23.2 | 18 | 2.268 | 21.3 | W10x 22 | 23.2 | 18 | 2.268 | 21.3 | W10x 22 | 23.2 | 18 | 2.268 | 21.3 | W10x 22 | 23.2 | 18 | 2.268 | 21.3 | W10x 22 | 23.2 | 18 | 2.268 | 21.3 | W10x 22 | 23.2 | 18 | 2.268
W 6x 20 | 13.4 | 41.4 | 5.87 | 0.365 | no | 7.3683 | 18 | 1.4222 | 20 | 27.9 | HP 8x 36 | 29.8 | 18 | 3.1728 | 23.2 | W 8x 28 | 24.3 | 18 | 2.032 | 23.2 | W 8x 28 | 24.3 | 18 | 2.032 | 23.2 | W 8x 28 | 24.3 | 18 | 2.032 | 23.2 | W 8x 28 | 24.3 | 18 | 2.032 | 23.2 | W 8x 28 | 24.3 | 18 | 2.032 | 23.2 | W 8x 28 | 24.3 | 18 | 2.032
W 6x 25 | 16.7 | 53.4 | 7.34 | 0.455 | no | 7.4939 | 18 | 1.7504 | 25 | 29.8 | W 8x 35 | 31.2 | 18 | 2.2103 | 24.3 | W12x 22 | 25.4 | 24 | 2.9796 | 24.3 | W12x 22 | 25.4 | 24 | 2.9796 | 24.3 | W12x 22 | 25.4 | 24 | 2.9796 | 24.3 | W12x 22 | 25.4 | 24 | 2.9796 | 24.3 | W12x 22 | 25.4 | 24 | 2.9796 | 24.3 | W12x 22 | 25.4 | 24 | 2.9796
W 8x 10 | 7.81 | 30.8 | 2.96 | 0.205 | no | 7.2671 | 18 | 1.2716 | 10 | 31.2 | W10x 30 | 32.4 | 18 | 2.835 | 25.4 | W 8x 31 | 27.5 | 18 | 2.032 | 25.4 | W 8x 31 | 27.5 | 18 | 2.032 | 25.4 | W 8x 31 | 27.5 | 18 | 2.032 | 25.4 | W 8x 31 | 27.5 | 18 | 2.032 | 25.4 | W 8x 31 | 27.5 | 18 | 2.032 | 25.4 | W 8x 31 | 27.5 | 18 | 2.032
W 8x 13 | 9.91 | 39.6 | 3.84 | 0.255 | no | 7.409 | 18 | 1.7204 | 13 | 32.4 | W 8x 40 | 35.5 | 18 | 2.5668 | 27.5 | W10x 26 | 27.9 | 18 | 2.457 | 27.5 | W10x 26 | 27.9 | 18 | 2.457 | 27.5 | W10x 26 | 27.9 | 18 | 2.457 | 27.5 | W10x 26 | 27.9 | 18 | 2.457 | 27.5 | W10x 26 | 27.9 | 18 | 2.457 | 27.5 | W10x 26 | 27.9 | 18 | 2.457
W 8x 15 | 11.8 | 48 | 4.44 | 0.315 | no | 7.3668 | 18 | 1.8326 | 15 | 35.5 | W 8x 48 | 43.3 | 18 | 2.852 | 27.9 | W14x 22 | 29 | 24 | 3.0061 | 27.9 | W14x 22 | 29 | 24 | 3.0061 | 27.9 | W14x 22 | 29 | 24 | 3.0061 | 27.9 | W14x 22 | 29 | 24 | 3.0061 | 27.9 | W14x 22 | 29 | 24 | 3.0061 | 27.9 | W14x 22 | 29 | 24 | 3.0061
W 8x 18 | 15.2 | 61.9 | 5.26 | 0.33 | no | 8.1412 | 18 | 1.7204 | 18 | 43.3 | W 8x 58 | 52 | 18 | 3.6363 | 29 | HP 8x 36 | 29.8 | 18 | 3.1728 | 29 | HP 8x 36 | 29.8 | 18 | 3.1728 | 29 | HP 8x 36 | 29.8 | 18 | 3.1728 | 29 | HP 8x 36 | 29.8 | 18 | 3.1728 | 29 | HP 8x 36 | 29.8 | 18 | 3.1728 | 29 | HP 8x 36 | 29.8 | 18 | 3.1728
W 8x 21 | 18.2 | 75.3 | 6.16 | 0.4 | no | 8.1939 | 18 | 1.87 | 21 | 52 | N/A |  |  |  | 29.8 | W 8x 35 | 31.2 | 18 | 2.2103 | 29.8 | W 8x 35 | 31.2 | 18 | 2.2103 | 29.8 | W 8x 35 | 31.2 | 18 | 2.2103 | 29.8 | W 8x 35 | 31.2 | 18 | 2.2103 | 29.8 | W 8x 35 | 31.2 | 18 | 2.2103 | 29.8 | W 8x 35 | 31.2 | 18 | 2.2103
W 8x 24 | 20.9 | 82.8 | 7.08 | 0.4 | no | 8.7401 | 18 | 1.7469 | 24 | [5 empty] | 31.2 | W10x 30 | 32.4 | 18 | 2.835 | 31.2 | W10x 30 | 32.4 | 18 | 2.835 | 31.2 | W10x 30 | 32.4 | 18 | 2.835 | 31.2 | W10x 30 | 32.4 | 18 | 2.835 | 31.2 | W10x 30 | 32.4 | 18 | 2.835 | 31.2 | W10x 30 | 32.4 | 18 | 2.835
W 8x 28 | 24.3 | 98 | 8.25 | 0.465 | no | 8.8327 | 18 | 2.032 | 28 | [5 empty] | 32.4 | W12x 26 | 33.4 | 24 | 2.6358 | 32.4 | W12x 26 | 33.4 | 24 | 2.6358 | 32.4 | W12x 26 | 33.4 | 24 | 2.6358 | 32.4 | W12x 26 | 33.4 | 24 | 2.6358 | 32.4 | W12x 26 | 33.4 | 24 | 2.6358 | 32.4 | W12x 26 | 33.4 | 24 | 2.6358
W 8x 31 | 27.5 | 110 | 9.13 | 0.435 | yes | 9.6067 | 18 | 2.032 | 31 | [5 empty] | 33.4 | W10x 33 | 35 | 24 | 2.5694 | 33.4 | W10x 33 | 35 | 24 | 2.5694 | 33.4 | W10x 33 | 35 | 24 | 2.5694 | 33.4 | W10x 33 | 35 | 24 | 2.5694 | 33.4 | W10x 33 | 35 | 24 | 2.5694 | 33.4 | W10x 33 | 35 | 24 | 2.5694
W 8x 35 | 31.2 | 127 | 10.3 | 0.495 | yes | 9.6783 | 18 | 2.2103 | 35 | [5 empty] | 35 | W14x 26 | 35.3 | 24 | 3.3329 | 35 | W14x 26 | 35.3 | 24 | 3.3329 | 35 | W14x 26 | 35.3 | 24 | 3.3329 | 35 | W14x 26 | 35.3 | 24 | 3.3329 | 35 | W14x 26 | 35.3 | 24 | 3.3329 | 35 | W14x 26 | 35.3 | 24 | 3.3329
W 8x 40 | 35.5 | 146 | 11.7 | 0.56 | yes | 9.7955 | 18 | 2.5668 | 40 | [5 empty] | 35.3 | W 8x 40 | 35.5 | 18 | 2.5668 | 35.3 | W 8x 40 | 35.5 | 18 | 2.5668 | 35.3 | W 8x 40 | 35.5 | 18 | 2.5668 | 35.3 | W 8x 40 | 35.5 | 18 | 2.5668 | 35.3 | W 8x 40 | 35.5 | 18 | 2.5668 | 35.3 | W 8x 40 | 35.5 | 18 | 2.5668
W 8x 48 | 43.3 | 184 | 14.1 | 0.685 | yes | 9.9565 | 18 | 2.852 | 48 | [5 empty] | 35.5 | W16x 26 | 38.4 | 24 | 3.75 | 35.5 | W16x 26 | 38.4 | 24 | 3.75 | 35.5 | W16x 26 | 38.4 | 24 | 3.75 | 35.5 | W16x 26 | 38.4 | 24 | 3.75 | 35.5 | W16x 26 | 38.4 | 24 | 3.75 | 35.5 | W16x 26 | 38.4 | 24 | 3.75
W 8x 58 | 52 | 228 | 17.1 | 0.81 | yes | 10.198 | 18 | 3.6363 | 58 | [5 empty] | 38.4 | W12x 30 | 38.6 | 24 | 2.9796 | 38.4 | W12x 30 | 38.6 | 24 | 2.9796 | 38.4 | W12x 30 | 38.6 | 24 | 2.9796 | 38.4 | W12x 30 | 38.6 | 24 | 2.9796 | 38.4 | W12x 30 | 38.6 | 24 | 2.9796 | 38.4 | W12x 30 | 38.6 | 24 | 2.9796
W 8x 67 | 60.4 | 272 | 19.7 | 0.935 | yes | 10.3957 | 24 | 4.0641 | 67 | [5 empty] | 38.6 | W14x 30 | 42 | 24 | 3.5289 | 38.6 | W14x 30 | 42 | 24 | 3.5289 | 38.6 | W14x 30 | 42 | 24 | 3.5289 | 38.6 | W14x 30 | 42 | 24 | 3.5289 | 38.6 | W14x 30 | 42 | 24 | 3.5289 | 38.6 | W14x 30 | 42 | 24 | 3.5289
W10x 12 | 10.9 | 53.8 | 3.54 | 0.21 | no | 8.4398 | 18 | 1.7955 | 12 | [5 empty] | 42 | W10x 39 | 42.1 | 24 | 2.7909 | 42 | W10x 39 | 42.1 | 24 | 2.7909 | 42 | W10x 39 | 42.1 | 24 | 2.7909 | 42 | W10x 39 | 42.1 | 24 | 2.7909 | 42 | W10x 39 | 42.1 | 24 | 2.7909 | 42 | W10x 39 | 42.1 | 24 | 2.7909
W10x 15 | 13.8 | 68.9 | 4.41 | 0.27 | no | 8.4644 | 18 | 2.1735 | 15 | [5 empty] | 42.1 | W 8x 48 | 43.3 | 18 | 2.852 | 42.1 | W 8x 48 | 43.3 | 18 | 2.852 | 42.1 | W 8x 48 | 43.3 | 18 | 2.852 | 42.1 | W 8x 48 | 43.3 | 18 | 2.852 | 42.1 | W 8x 48 | 43.3 | 18 | 2.852 | 42.1 | W 8x 48 | 43.3 | 18 | 2.852
W10x 17 | 16.2 | 81.9 | 4.99 | 0.33 | no | 8.3895 | 18 | 2.268 | 17 | [5 empty] | 43.3 | HP10x 42 | 43.4 | 24 | 3.6769 | 43.3 | HP10x 42 | 43.4 | 24 | 3.6769 | 43.3 | HP10x 42 | 43.4 | 24 | 3.6769 | 43.3 | HP10x 42 | 43.4 | 24 | 3.6769 | 43.3 | HP10x 42 | 43.4 | 24 | 3.6769 | 43.3 | HP10x 42 | 43.4 | 24 | 3.6769
W10x 19 | 18.8 | 96.3 | 5.62 | 0.395 | no | 8.3605 | 18 | 2.3625 | 19 | [5 empty] | 43.4 | W12x 35 | 45.6 | 24 | 3.438 | 43.4 | W12x 35 | 45.6 | 24 | 3.438 | 43.4 | W12x 35 | 45.6 | 24 | 3.438 | 43.4 | W12x 35 | 45.6 | 24 | 3.438 | 43.4 | W12x 35 | 45.6 | 24 | 3.438 | 43.4 | W12x 35 | 45.6 | 24 | 3.438
W10x 22 | 23.2 | 118 | 6.49 | 0.36 | no | 9.5863 | 18 | 2.268 | 22 | [5 empty] | 45.6 | W16x 31 | 47.2 | 24 | 4.125 | 45.6 | W16x 31 | 47.2 | 24 | 4.125 | 45.6 | W16x 31 | 47.2 | 24 | 4.125 | 45.6 | W16x 31 | 47.2 | 24 | 4.125 | 45.6 | W16x 31 | 47.2 | 24 | 4.125 | 45.6 | W16x 31 | 47.2 | 24 | 4.125
W10x 26 | 27.9 | 144 | 7.61 | 0.44 | no | 9.6274 | 18 | 2.457 | 26 | [5 empty] | 47.2 | W14x 34 | 48.6 | 24 | 3.7249 | 47.2 | W14x 34 | 48.6 | 24 | 3.7249 | 47.2 | W14x 34 | 48.6 | 24 | 3.7249 | 47.2 | W14x 34 | 48.6 | 24 | 3.7249 | 47.2 | W14x 34 | 48.6 | 24 | 3.7249 | 47.2 | W14x 34 | 48.6 | 24 | 3.7249
W10x 30 | 32.4 | 170 | 8.84 | 0.51 | no | 9.735 | 18 | 2.835 | 30 | [5 empty] | 48.6 | W10x 45 | 49.1 | 24 | 3.101 | 48.6 | W10x 45 | 49.1 | 24 | 3.101 | 48.6 | W10x 45 | 49.1 | 24 | 3.101 | 48.6 | W10x 45 | 49.1 | 24 | 3.101 | 48.6 | W10x 45 | 49.1 | 24 | 3.101 | 48.6 | W10x 45 | 49.1 | 24 | 3.101
W10x 33 | 35 | 170 | 9.71 | 0.435 | yes | 10.7584 | 24 | 2.5694 | 33 | [5 empty] | 49.1 | W12x 40 | 51.9 | 24 | 3.2184 | 49.1 | W12x 40 | 51.9 | 24 | 3.2184 | 49.1 | W12x 40 | 51.9 | 24 | 3.2184 | 49.1 | W12x 40 | 51.9 | 24 | 3.2184 | 49.1 | W12x 40 | 51.9 | 24 | 3.2184 | 49.1 | W12x 40 | 51.9 | 24 | 3.2184
W10x 39 | 42.1 | 209 | 11.5 | 0.53 | yes | 10.8286 | 24 | 2.7909 | 39 | [5 empty] | 51.9 | W 8x 58 | 52 | 18 | 3.6363 | 51.9 | W 8x 58 | 52 | 18 | 3.6363 | 51.9 | W 8x 58 | 52 | 18 | 3.6363 | 51.9 | W 8x 58 | 52 | 18 | 3.6363 | 51.9 | W 8x 58 | 52 | 18 | 3.6363 | 51.9 | W 8x 58 | 52 | 18 | 3.6363
W10x 45 | 49.1 | 248 | 13.3 | 0.62 | yes | 10.9401 | 24 | 3.101 | 45 | [5 empty] | 52 | W10x 49 | 54.6 | 24 | 3.0124 | 52 | W10x 49 | 54.6 | 24 | 3.0124 | 52 | W10x 49 | 54.6 | 24 | 3.0124 | 52 | W10x 49 | 54.6 | 24 | 3.0124 | 52 | W10x 49 | 54.6 | 24 | 3.0124 | 52 | W10x 49 | 54.6 | 24 | 3.0124
W10x 49 | 54.6 | 272 | 14.4 | 0.56 | yes | 11.9585 | 24 | 3.0124 | 49 | [5 empty] | 54.6 | W14x 38 | 54.6 | 24 | 4.0517 | 54.6 | W14x 38 | 54.6 | 24 | 4.0517 | 54.6 | W14x 38 | 54.6 | 24 | 4.0517 | 54.6 | W14x 38 | 54.6 | 24 | 4.0517 | 54.6 | W14x 38 | 54.6 | 24 | 4.0517 | 54.6 | W14x 38 | 54.6 | 24 | 4.0517
W10x 54 | 60 | 303 | 15.8 | 0.615 | yes | 12.0398 | 24 | 3.2782 | 54 | [5 empty] | 54.6 | W16x 36 | 56.5 | 24 | 4.425 | 54.6 | W16x 36 | 56.5 | 24 | 4.425 | 54.6 | W16x 36 | 56.5 | 24 | 4.425 | 54.6 | W16x 36 | 56.5 | 24 | 4.425 | 54.6 | W16x 36 | 56.5 | 24 | 4.425 | 54.6 | W16x 36 | 56.5 | 24 | 4.425
W10x 60 | 66.7 | 341 | 17.6 | 0.68 | yes | 12.1615 | 24 | 3.7212 | 60 | [5 empty] | 56.5 | W12x 45 | 58.1 | 24 | 3.6549 | 56.5 | W18x 35 | 57.6 | 30 | 5.055 | 56.5 | W18x 35 | 57.6 | 30 | 5.055 | 56.5 | W18x 35 | 57.6 | 30 | 5.055 | 56.5 | W18x 35 | 57.6 | 30 | 5.055 | 56.5 | W18x 35 | 57.6 | 30 | 5.055
W10x 68 | 75.7 | 394 | 20 | 0.77 | yes | 12.3 | 24 | 4.1642 | 68 | [5 empty] | 58.1 | HP10x 57 | 58.8 | 24 | 5.0059 | 57.6 | W12x 45 | 58.1 | 24 | 3.6549 | 57.6 | W12x 45 | 58.1 | 24 | 3.6549 | 57.6 | W12x 45 | 58.1 | 24 | 3.6549 | 57.6 | W12x 45 | 58.1 | 24 | 3.6549 | 57.6 | W12x 45 | 58.1 | 24 | 3.6549
W10x 77 | 85.9 | 455 | 22.6 | 0.87 | yes | 12.4627 | 24 | 4.6958 | 77 | [5 empty] | 58.8 | W10x 54 | 60 | 24 | 3.2782 | 58.1 | HP10x 57 | 58.8 | 24 | 5.0059 | 58.1 | HP10x 57 | 58.8 | 24 | 5.0059 | 58.1 | HP10x 57 | 58.8 | 24 | 5.0059 | 58.1 | HP10x 57 | 58.8 | 24 | 5.0059 | 58.1 | HP10x 57 | 58.8 | 24 | 5.0059
W10x 88 | 98.5 | 534 | 25.9 | 0.99 | yes | 12.6706 | 24 | 5.3603 | 88 | [5 empty] | 60 | W 8x 67 | 60.4 | 24 | 4.0641 | 58.8 | W10x 54 | 60 | 24 | 3.2782 | 58.8 | W10x 54 | 60 | 24 | 3.2782 | 58.8 | W10x 54 | 60 | 24 | 3.2782 | 58.8 | W10x 54 | 60 | 24 | 3.2782 | 58.8 | W10x 54 | 60 | 24 | 3.2782
W10x100 | 112 | 623 | 29.4 | 1.12 | yes | 12.8758 | 24 | 6.0248 | 100 | [5 empty] | 60.4 | W14x 43 | 62.7 | 24 | 3.843 | 60 | W 8x 67 | 60.4 | 24 | 4.0641 | 60 | W 8x 67 | 60.4 | 24 | 4.0641 | 60 | W 8x 67 | 60.4 | 24 | 4.0641 | 60 | W 8x 67 | 60.4 | 24 | 4.0641 | 60 | W 8x 67 | 60.4 | 24 | 4.0641
W10x112 | 126 | 716 | 32.9 | 1.25 | yes | 13.0958 | 24 | 6.6893 | 112 | [5 empty] | 62.7 | W12x 50 | 64.7 | 24 | 4.0367 | 60.4 | W14x 43 | 62.7 | 24 | 3.843 | 60.4 | W14x 43 | 62.7 | 24 | 3.843 | 60.4 | W14x 43 | 62.7 | 24 | 3.843 | 60.4 | W14x 43 | 62.7 | 24 | 3.843 | 60.4 | W14x 43 | 62.7 | 24 | 3.843
W12x 14 | 14.9 | 88.6 | 4.16 | 0.225 | no | 9.5152 | 24 | 2.292 | 14 | [5 empty] | 64.7 | W16x 40 | 64.7 | 24 | 4.575 | 62.7 | W12x 50 | 64.7 | 24 | 4.0367 | 62.7 | W12x 50 | 64.7 | 24 | 4.0367 | 62.7 | W12x 50 | 64.7 | 24 | 4.0367 | 62.7 | W12x 50 | 64.7 | 24 | 4.0367 | 62.7 | W12x 50 | 64.7 | 24 | 4.0367
W12x 16 | 17.1 | 103 | 4.71 | 0.265 | no | 9.4552 | 24 | 2.5212 | 16 | [5 empty] | 64.7 | W10x 60 | 66.7 | 24 | 3.7212 | 64.7 | W16x 40 | 64.7 | 24 | 4.575 | 64.7 | W16x 40 | 64.7 | 24 | 4.575 | 64.7 | W16x 40 | 64.7 | 24 | 4.575 | 64.7 | W16x 40 | 64.7 | 24 | 4.575 | 64.7 | W16x 40 | 64.7 | 24 | 4.575
W12x 19 | 21.3 | 130 | 5.57 | 0.35 | no | 9.3159 | 24 | 2.6931 | 19 | [5 empty] | 66.7 | HP12x 53 | 66.8 | 24 | 4.7458 | 64.7 | W10x 60 | 66.7 | 24 | 3.7212 | 64.7 | W10x 60 | 66.7 | 24 | 3.7212 | 64.7 | W10x 60 | 66.7 | 24 | 3.7212 | 64.7 | W10x 60 | 66.7 | 24 | 3.7212 | 64.7 | W10x 60 | 66.7 | 24 | 3.7212
W12x 22 | 25.4 | 156 | 6.48 | 0.425 | no | 9.3435 | 24 | 2.9796 | 22 | [5 empty] | 66.8 | W14x 48 | 70.3 | 24 | 4.2738 | 66.7 | HP12x 53 | 66.8 | 24 | 4.7458 | 66.7 | HP12x 53 | 66.8 | 24 | 4.7458 | 66.7 | HP12x 53 | 66.8 | 24 | 4.7458 | 66.7 | HP12x 53 | 66.8 | 24 | 4.7458 | 66.7 | HP12x 53 | 66.8 | 24 | 4.7458
W12x 26 | 33.4 | 204 | 7.65 | 0.38 | no | 11.1373 | 24 | 2.6358 | 26 | [5 empty] | 70.3 | W12x 53 | 70.6 | 24 | 3.7639 | 66.8 | W18x 40 | 68.4 | 30 | 5.3077 | 66.8 | W18x 40 | 68.4 | 30 | 5.3077 | 66.8 | W18x 40 | 68.4 | 30 | 5.3077 | 66.8 | W18x 40 | 68.4 | 30 | 5.3077 | 66.8 | W18x 40 | 68.4 | 30 | 5.3077
W12x 30 | 38.6 | 238 | 8.79 | 0.44 | no | 11.2134 | 24 | 2.9796 | 30 | [5 empty] | 70.6 | W16x 45 | 72.7 | 24 | 5.175 | 68.4 | W14x 48 | 70.3 | 24 | 4.2738 | 68.4 | W14x 48 | 70.3 | 24 | 4.2738 | 68.4 | W14x 48 | 70.3 | 24 | 4.2738 | 68.4 | W14x 48 | 70.3 | 24 | 4.2738 | 68.4 | W14x 48 | 70.3 | 24 | 4.2738
W12x 35 | 45.6 | 285 | 10.3 | 0.52 | no | 11.3254 | 24 | 3.438 | 35 | [5 empty] | 72.7 | W10x 68 | 75.7 | 24 | 4.1642 | 70.3 | W12x 53 | 70.6 | 24 | 3.7639 | 70.3 | W12x 53 | 70.6 | 24 | 3.7639 | 70.3 | W12x 53 | 70.6 | 24 | 3.7639 | 70.3 | W12x 53 | 70.6 | 24 | 3.7639 | 70.3 | W12x 53 | 70.6 | 24 | 3.7639
W12x 40 | 51.9 | 310 | 11.8 | 0.515 | no | 12.0805 | 24 | 3.2184 | 40 | [5 empty] | 75.7 | W14x 53 | 77.8 | 24 | 4.662 | 70.6 | W16x 45 | 72.7 | 24 | 5.175 | 70.6 | W16x 45 | 72.7 | 24 | 5.175 | 70.6 | W16x 45 | 72.7 | 24 | 5.175 | 70.6 | W16x 45 | 72.7 | 24 | 5.175 | 70.6 | W16x 45 | 72.7 | 24 | 5.175
W12x 45 | 58.1 | 350 | 13.2 | 0.575 | no | 12.1808 | 24 | 3.6549 | 45 | [5 empty] | 77.8 | W12x 58 | 78 | 24 | 3.9276 | 72.7 | W10x 68 | 75.7 | 24 | 4.1642 | 72.7 | W10x 68 | 75.7 | 24 | 4.1642 | 72.7 | W10x 68 | 75.7 | 24 | 4.1642 | 72.7 | W10x 68 | 75.7 | 24 | 4.1642 | 72.7 | W10x 68 | 75.7 | 24 | 4.1642
W12x 50 | 64.7 | 394 | 14.7 | 0.64 | no | 12.2756 | 24 | 4.0367 | 50 | [5 empty] | 78 | HP12x 63 | 79.1 | 24 | 5.6187 | 75.7 | W14x 53 | 77.8 | 24 | 4.662 | 75.7 | W14x 53 | 77.8 | 24 | 4.662 | 75.7 | W14x 53 | 77.8 | 24 | 4.662 | 75.7 | W14x 53 | 77.8 | 24 | 4.662 | 75.7 | W14x 53 | 77.8 | 24 | 4.662
W12x 53 | 70.6 | 425 | 15.6 | 0.575 | yes | 13.3437 | 24 | 3.7639 | 53 | [5 empty] | 79.1 | HP13x 60 | 80.3 | 24 | 5.3452 | 77.8 | W12x 58 | 78 | 24 | 3.9276 | 77.8 | W12x 58 | 78 | 24 | 3.9276 | 77.8 | W12x 58 | 78 | 24 | 3.9276 | 77.8 | W12x 58 | 78 | 24 | 3.9276 | 77.8 | W12x 58 | 78 | 24 | 3.9276
W12x 58 | 78 | 475 | 17 | 0.64 | yes | 13.3897 | 24 | 3.9276 | 58 | [5 empty] | 80.3 | W16x 50 | 81 | 24 | 5.7 | 78 | W18x 46 | 78.8 | 30 | 6.066 | 78 | W18x 46 | 78.8 | 30 | 6.066 | 78 | W18x 46 | 78.8 | 30 | 6.066 | 78 | W18x 46 | 78.8 | 30 | 6.066 | 78 | W18x 46 | 78.8 | 30 | 6.066
W12x 65 | 87.9 | 533 | 19.1 | 0.605 | yes | 14.4861 | 24 | 4.2549 | 65 | [5 empty] | 81 | W10x 77 | 85.9 | 24 | 4.6958 | 78.8 | HP12x 63 | 79.1 | 24 | 5.6187 | 78.8 | HP12x 63 | 79.1 | 24 | 5.6187 | 78.8 | HP12x 63 | 79.1 | 24 | 5.6187 | 78.8 | HP12x 63 | 79.1 | 24 | 5.6187 | 78.8 | HP12x 63 | 79.1 | 24 | 5.6187
W12x 72 | 97.4 | 597 | 21.1 | 0.67 | yes | 14.5825 | 24 | 4.6913 | 72 | [5 empty] | 85.9 | W12x 65 | 87.9 | 24 | 4.2549 | 79.1 | HP13x 60 | 80.3 | 24 | 5.3452 | 79.1 | HP13x 60 | 80.3 | 24 | 5.3452 | 79.1 | HP13x 60 | 80.3 | 24 | 5.3452 | 79.1 | HP13x 60 | 80.3 | 24 | 5.3452 | 79.1 | HP13x 60 | 80.3 | 24 | 5.3452
W12x 79 | 107 | 662 | 23.2 | 0.735 | yes | 14.6843 | 24 | 5.1277 | 79 | [5 empty] | 87.9 | W14x 61 | 92.2 | 24 | 4.725 | 80.3 | W16x 50 | 81 | 24 | 5.7 | 80.3 | W16x 50 | 81 | 24 | 5.7 | 80.3 | W16x 50 | 81 | 24 | 5.7 | 80.3 | W16x 50 | 81 | 24 | 5.7 | 80.3 | W16x 50 | 81 | 24 | 5.7
W12x 87 | 118 | 740 | 25.6 | 0.81 | yes | 14.7947 | 24 | 5.6187 | 87 | [5 empty] | 92.2 | W16x 57 | 92.2 | 24 | 6.45 | 81 | W21x 44 | 81.6 | 30 | 6.916 | 81 | W21x 44 | 81.6 | 30 | 6.916 | 81 | W21x 44 | 81.6 | 30 | 6.916 | 81 | W21x 44 | 81.6 | 30 | 6.916 | 81 | W21x 44 | 81.6 | 30 | 6.916
W12x 96 | 131 | 833 | 28.2 | 0.9 | yes | 14.9149 | 24 | 6.0005 | 96 | [5 empty] | 92.2 | HP12x 74 | 93.8 | 24 | 6.6006 | 81.6 | W10x 77 | 85.9 | 24 | 4.6958 | 81.6 | W10x 77 | 85.9 | 24 | 4.6958 | 81.6 | W10x 77 | 85.9 | 24 | 4.6958 | 81.6 | W10x 77 | 85.9 | 24 | 4.6958 | 81.6 | W10x 77 | 85.9 | 24 | 4.6958
W12x106 | 145 | 933 | 31.2 | 0.99 | yes | 15.0827 | 24 | 6.6551 | 106 | [5 empty] | 93.8 | W12x 72 | 97.4 | 24 | 4.6913 | 85.9 | W12x 65 | 87.9 | 24 | 4.2549 | 85.9 | W12x 65 | 87.9 | 24 | 4.2549 | 85.9 | W12x 65 | 87.9 | 24 | 4.2549 | 85.9 | W12x 65 | 87.9 | 24 | 4.2549 | 85.9 | W12x 65 | 87.9 | 24 | 4.2549
W12x120 | 163 | 1070 | 35.3 | 1.105 | yes | 15.2904 | 24 | 7.7461 | 120 | [5 empty] | 97.4 | W10x 88 | 98.5 | 24 | 5.3603 | 87.9 | W18x 50 | 88.9 | 30 | 5.9817 | 87.9 | W18x 50 | 88.9 | 30 | 5.9817 | 87.9 | W18x 50 | 88.9 | 30 | 5.9817 | 87.9 | W18x 50 | 88.9 | 30 | 5.9817 | 87.9 | W18x 50 | 88.9 | 30 | 5.9817
W12x136 | 186 | 1240 | 39.9 | 1.25 | yes | 15.5489 | 30 | 8.6189 | 136 | [5 empty] | 98.5 | W14x 68 | 103 | 24 | 5.229 | 88.9 | W14x 61 | 92.2 | 24 | 4.725 | 88.9 | W14x 61 | 92.2 | 24 | 4.725 | 88.9 | W14x 61 | 92.2 | 24 | 4.725 | 88.9 | W14x 61 | 92.2 | 24 | 4.725 | 88.9 | W14x 61 | 92.2 | 24 | 4.725
W12x152 | 209 | 1430 | 44.7 | 1.4 | yes | 15.7746 | 30 | 9.4917 | 152 | [5 empty] | 103 | HP12x 84 | 106 | 24 | 7.4734 | 92.2 | W16x 57 | 92.2 | 24 | 6.45 | 92.2 | W16x 57 | 92.2 | 24 | 6.45 | 92.2 | W16x 57 | 92.2 | 24 | 6.45 | 92.2 | W16x 57 | 92.2 | 24 | 6.45 | 92.2 | W16x 57 | 92.2 | 24 | 6.45
W12x170 | 235 | 1650 | 50 | 1.56 | yes | 16.0519 | 30 | 10.4736 | 170 | [5 empty] | 106 | W12x 79 | 107 | 24 | 5.1277 | 92.2 | HP12x 74 | 93.8 | 24 | 6.6006 | 92.2 | HP12x 74 | 93.8 | 24 | 6.6006 | 92.2 | HP12x 74 | 93.8 | 24 | 6.6006 | 92.2 | HP12x 74 | 93.8 | 24 | 6.6006 | 92.2 | HP12x 74 | 93.8 | 24 | 6.6006
W12x190 | 263 | 1890 | 55.8 | 1.735 | yes | 16.3275 | 30 | 11.5646 | 190 | [5 empty] | 107 | W10x100 | 112 | 24 | 6.0248 | 93.8 | W21x 50 | 94.5 | 30 | 7.5088 | 93.8 | W21x 50 | 94.5 | 30 | 7.5088 | 93.8 | W21x 50 | 94.5 | 30 | 7.5088 | 93.8 | W21x 50 | 94.5 | 30 | 7.5088 | 93.8 | W21x 50 | 94.5 | 30 | 7.5088
W12x210 | 292 | 2140 | 61.8 | 1.9 | yes | 16.6407 | 30 | 12.8738 | 210 | [5 empty] | 112 | W14x 74 | 112 | 24 | 5.67 | 94.5 | W12x 72 | 97.4 | 24 | 4.6913 | 94.5 | W12x 72 | 97.4 | 24 | 4.6913 | 94.5 | W12x 72 | 97.4 | 24 | 4.6913 | 94.5 | W12x 72 | 97.4 | 24 | 4.6913 | 94.5 | W12x 72 | 97.4 | 24 | 4.6913
W12x230 | 321 | 2420 | 67.7 | 2.07 | yes | 16.925 | 30 | 14.0193 | 230 | [5 empty] | 112 | W12x 87 | 118 | 24 | 5.6187 | 97.4 | W18x 55 | 98.3 | 30 | 6.5715 | 97.4 | W18x 55 | 98.3 | 30 | 6.5715 | 97.4 | W18x 55 | 98.3 | 30 | 6.5715 | 97.4 | W18x 55 | 98.3 | 30 | 6.5715 | 97.4 | W18x 55 | 98.3 | 30 | 6.5715
W12x252 | 353 | 2720 | 74.1 | 2.25 | yes | 17.2393 | 30 | 15.2195 | 252 | [5 empty] | 118 | W14x 82 | 123 | 24 | 6.426 | 98.3 | W10x 88 | 98.5 | 24 | 5.3603 | 98.3 | W10x 88 | 98.5 | 24 | 5.3603 | 98.3 | W10x 88 | 98.5 | 24 | 5.3603 | 98.3 | W10x 88 | 98.5 | 24 | 5.3603 | 98.3 | W10x 88 | 98.5 | 24 | 5.3603
W12x279 | 393 | 3110 | 81.9 | 2.47 | yes | 17.6197 | 30 | 16.6923 | 279 | [5 empty] | 123 | W10x112 | 126 | 24 | 6.6893 | 98.5 | HP13x 73 | 98.8 | 30 | 6.5653 | 98.5 | HP13x 73 | 98.8 | 30 | 6.5653 | 98.5 | HP13x 73 | 98.8 | 30 | 6.5653 | 98.5 | HP13x 73 | 98.8 | 30 | 6.5653 | 98.5 | HP13x 73 | 98.8 | 30 | 6.5653
W12x305 | 435 | 3550 | 89.6 | 2.705 | yes | 17.9912 | 30 | 17.7288 | 305 | [5 empty] | 126 | W12x 96 | 131 | 24 | 6.0005 | 98.8 | W14x 68 | 103 | 24 | 5.229 | 98.8 | W14x 68 | 103 | 24 | 5.229 | 98.8 | W14x 68 | 103 | 24 | 5.229 | 98.8 | W14x 68 | 103 | 24 | 5.229 | 98.8 | W14x 68 | 103 | 24 | 5.229
W12x336 | 483 | 4060 | 98.8 | 2.955 | yes | 18.4194 | 30 | 19.3652 | 336 | [5 empty] | 131 | W12x106 | 145 | 24 | 6.6551 | 103 | HP12x 84 | 106 | 24 | 7.4734 | 103 | HP12x 84 | 106 | 24 | 7.4734 | 103 | HP12x 84 | 106 | 24 | 7.4734 | 103 | HP12x 84 | 106 | 24 | 7.4734 | 103 | HP12x 84 | 106 | 24 | 7.4734
W14x 22 | 29 | 199 | 6.49 | 0.335 | no | 10.9921 | 24 | 3.0061 | 22 | [5 empty] | 145 | W12x120 | 163 | 24 | 7.7461 | 106 | W12x 79 | 107 | 24 | 5.1277 | 106 | W12x 79 | 107 | 24 | 5.1277 | 106 | W12x 79 | 107 | 24 | 5.1277 | 106 | W12x 79 | 107 | 24 | 6.363 | 106 | W12x 79 | 107 | 24 | 6.363
W14x 26 | 35.3 | 245 | 7.69 | 0.42 | no | 10.9604 | 24 | 3.3329 | 26 | [5 empty] | 163 | N/A |  |  |  | 107 | HP14x 73 | 107 | 30 | 6.363 | 107 | HP14x 73 | 107 | 30 | 6.363 | 107 | HP14x 73 | 107 | 30 | 6.363 | 107 | HP14x 73 | 107 | 30 | 5.1277 | 107 | HP14x 73 | 107 | 30 | 5.1277
W14x 30 | 42 | 291 | 8.85 | 0.385 | no | 12.3524 | 24 | 3.5289 | 30 | [10 empty] | 107 | W18x 60 | 108 | 30 | 6.9927 | 107 | W18x 60 | 108 | 30 | 6.9927 | 107 | W18x 60 | 108 | 30 | 6.9927 | 107 | W18x 60 | 108 | 30 | 6.9927 | 107 | W18x 60 | 108 | 30 | 6.9927
W14x 34 | 48.6 | 340 | 10 | 0.455 | no | 12.3295 | 24 | 3.7249 | 34 | [10 empty] | 108 | W21x 57 | 111 | 30 | 8.0028 | 108 | W21x 57 | 111 | 30 | 8.0028 | 108 | W21x 57 | 111 | 30 | 8.0028 | 108 | W21x 57 | 111 | 30 | 8.0028 | 108 | W21x 57 | 111 | 30 | 8.0028
W14x 38 | 54.6 | 385 | 11.2 | 0.515 | no | 12.3719 | 24 | 4.0517 | 38 | [10 empty] | 111 | W10x100 | 112 | 24 | 6.0248 | 111 | W10x100 | 112 | 24 | 6.0248 | 111 | W10x100 | 112 | 24 | 6.0248 | 111 | W10x100 | 112 | 24 | 6.0248 | 111 | W10x100 | 112 | 24 | 6.0248
W14x 43 | 62.7 | 428 | 12.6 | 0.53 | no | 13.0489 | 24 | 3.843 | 43 | [10 empty] | 112 | W14x 74 | 112 | 24 | 5.67 | 112 | W14x 74 | 112 | 24 | 5.67 | 112 | W14x 74 | 112 | 24 | 5.67 | 112 | W14x 74 | 112 | 24 | 5.67 | 112 | W14x 74 | 112 | 24 | 5.67
W14x 48 | 70.3 | 485 | 14.1 | 0.595 | yes | 13.1337 | 24 | 4.2738 | 48 | [10 empty] | 112 | HP13x 87 | 117 | 30 | 7.7273 | 112 | W24x 55 | 114 | 36 | 8.9112 | 112 | W24x 55 | 114 | 36 | 8.9112 | 112 | W24x 55 | 114 | 36 | 8.9112 | 112 | W24x 55 | 114 | 36 | 8.9112
W14x 53 | 77.8 | 541 | 15.6 | 0.66 | yes | 13.2117 | 24 | 4.662 | 53 | [10 empty] | 117 | W16x 67 | 117 | 30 | 5.925 | 114 | HP13x 87 | 117 | 30 | 7.7273 | 114 | HP13x 87 | 117 | 30 | 7.7273 | 114 | HP13x 87 | 117 | 30 | 7.7273 | 114 | HP13x 87 | 117 | 30 | 7.7273
W14x 61 | 92.2 | 640 | 17.9 | 0.645 | yes | 14.4328 | 24 | 4.725 | 61 | [10 empty] | 117 | W18x 65 | 117 | 30 | 7.5825 | 117 | W16x 67 | 117 | 30 | 5.925 | 117 | W16x 67 | 117 | 30 | 5.925 | 117 | W16x 67 | 117 | 30 | 5.925 | 117 | W16x 67 | 117 | 30 | 5.925
W14x 68 | 103 | 723 | 20 | 0.72 | yes | 14.5443 | 24 | 5.229 | 68 | [10 empty] | 117 | W12x 87 | 118 | 24 | 5.6187 | 117 | W18x 65 | 117 | 30 | 7.5825 | 117 | W18x 65 | 117 | 30 | 7.5825 | 117 | W18x 65 | 117 | 30 | 7.5825 | 117 | W18x 65 | 117 | 30 | 7.5825
W14x 74 | 112 | 796 | 21.8 | 0.785 | yes | 14.618 | 24 | 5.67 | 74 | [10 empty] | 118 | W14x 82 | 123 | 24 | 6.426 | 117 | W12x 87 | 118 | 24 | 5.6187 | 117 | W12x 87 | 118 | 24 | 5.6187 | 117 | W12x 87 | 118 | 24 | 5.6187 | 117 | W12x 87 | 118 | 24 | 5.6187
W14x 82 | 123 | 882 | 24.1 | 0.855 | yes | 14.7722 | 24 | 6.426 | 82 | [10 empty] | 123 | W10x112 | 126 | 24 | 6.6893 | 118 | W14x 82 | 123 | 24 | 6.426 | 118 | W14x 82 | 123 | 24 | 6.426 | 118 | W14x 82 | 123 | 24 | 6.426 | 118 | W14x 82 | 123 | 24 | 6.426
W14x 90 | 143 | 999 | 26.5 | 0.71 | yes | 17.0525 | 30 | 5.544 | 90 | [10 empty] | 126 | W18x 71 | 127 | 30 | 8.3407 | 123 | W10x112 | 126 | 24 | 6.6893 | 123 | W10x112 | 126 | 24 | 6.6893 | 123 | W10x112 | 126 | 24 | 6.6893 | 123 | W10x112 | 126 | 24 | 6.6893
W14x 99 | 157 | 1110 | 29.1 | 0.78 | yes | 17.1472 | 30 | 6.111 | 99 | [10 empty] | 127 | W21x 62 | 127 | 30 | 7.904 | 126 | W18x 71 | 127 | 30 | 8.3407 | 126 | W18x 71 | 127 | 30 | 8.3407 | 126 | W18x 71 | 127 | 30 | 8.3407 | 126 | W18x 71 | 127 | 30 | 8.3407
W14x109 | 173 | 1240 | 32 | 0.86 | yes | 17.2558 | 30 | 6.615 | 109 | [10 empty] | 127 | W12x 96 | 131 | 24 | 6.0005 | 127 | W21x 62 | 127 | 30 | 7.904 | 127 | W21x 62 | 127 | 30 | 7.904 | 127 | W21x 62 | 127 | 30 | 7.904 | 127 | W21x 62 | 127 | 30 | 7.904
W14x120 | 190 | 1380 | 35.3 | 0.94 | yes | 17.407 | 30 | 7.434 | 120 | [10 empty] | 131 | HP14x 89 | 131 | 30 | 7.749 | 127 | W12x 96 | 131 | 24 | 6.0005 | 127 | W12x 96 | 131 | 24 | 6.0005 | 127 | W12x 96 | 131 | 24 | 7.749 | 127 | W12x 96 | 131 | 24 | 7.749
W14x132 | 209 | 1530 | 38.8 | 1.03 | yes | 17.5645 | 30 | 8.127 | 132 | [10 empty] | 131 | W16x 77 | 134 | 30 | 6.825 | 131 | HP14x 89 | 131 | 30 | 7.749 | 131 | HP14x 89 | 131 | 30 | 7.749 | 131 | HP14x 89 | 131 | 30 | 6.0005 | 131 | HP14x 89 | 131 | 30 | 6.0005
W14x145 | 232 | 1710 | 42.7 | 1.09 | yes | 18.0382 | 30 | 8.568 | 145 | [10 empty] | 134 | HP13x100 | 135 | 30 | 8.8893 | 131 | W24x 62 | 131 | 36 | 9.7008 | 131 | W24x 62 | 131 | 36 | 9.7008 | 131 | W24x 62 | 131 | 36 | 9.7008 | 131 | W24x 62 | 131 | 36 | 9.7008
W14x159 | 254 | 1900 | 46.7 | 1.19 | yes | 18.2006 | 30 | 9.387 | 159 | [10 empty] | 135 | W21x 68 | 140 | 30 | 8.4968 | 131 | W16x 77 | 134 | 30 | 6.825 | 131 | W16x 77 | 134 | 30 | 6.825 | 131 | W16x 77 | 134 | 30 | 6.825 | 131 | W16x 77 | 134 | 30 | 6.825
W14x176 | 281 | 2140 | 51.8 | 1.31 | yes | 18.4075 | 30 | 10.458 | 176 | [10 empty] | 140 | W14x 90 | 143 | 30 | 5.544 | 134 | HP13x100 | 135 | 30 | 8.8893 | 134 | HP13x100 | 135 | 30 | 8.8893 | 134 | HP13x100 | 135 | 30 | 8.8893 | 134 | HP13x100 | 135 | 30 | 8.8893
W14x193 | 310 | 2400 | 56.8 | 1.44 | yes | 18.6157 | 30 | 11.214 | 193 | [10 empty] | 143 | W12x106 | 145 | 24 | 6.6551 | 135 | W21x 68 | 140 | 30 | 8.4968 | 135 | W21x 68 | 140 | 30 | 8.4968 | 135 | W21x 68 | 140 | 30 | 8.4968 | 135 | W21x 68 | 140 | 30 | 8.4968
W14x211 | 338 | 2660 | 62 | 1.56 | yes | 18.8328 | 30 | 12.348 | 211 | [10 empty] | 145 | W18x 76 | 146 | 30 | 7.1613 | 140 | W14x 90 | 143 | 30 | 5.544 | 140 | W14x 90 | 143 | 30 | 5.544 | 140 | W14x 90 | 143 | 30 | 5.544 | 140 | W14x 90 | 143 | 30 | 5.544
W14x233 | 375 | 3010 | 68.5 | 1.72 | yes | 19.1012 | 30 | 13.482 | 233 | [10 empty] | 146 | HP14x102 | 150 | 30 | 8.883 | 143 | W12x106 | 145 | 24 | 6.6551 | 143 | W12x106 | 145 | 24 | 6.6551 | 143 | W12x106 | 145 | 24 | 6.6551 | 143 | W12x106 | 145 | 24 | 6.6551
W14x257 | 415 | 3400 | 75.6 | 1.89 | yes | 19.3885 | 30 | 14.805 | 257 | [10 empty] | 150 | W21x 73 | 151 | 30 | 8.9908 | 145 | W18x 76 | 146 | 30 | 7.1613 | 145 | W18x 76 | 146 | 30 | 7.1613 | 145 | W18x 76 | 146 | 30 | 7.1613 | 145 | W18x 76 | 146 | 30 | 7.1613
W14x283 | 459 | 3840 | 83.3 | 2.07 | yes | 19.71 | 30 | 16.254 | 283 | [10 empty] | 151 | W16x 89 | 155 | 30 | 7.875 | 146 | HP14x102 | 150 | 30 | 8.883 | 146 | HP14x102 | 150 | 30 | 8.883 | 146 | HP14x102 | 150 | 30 | 8.883 | 146 | HP14x102 | 150 | 30 | 8.883
W14x311 | 506 | 4330 | 91.4 | 2.26 | yes | 20.0418 | 30 | 17.766 | 311 | [10 empty] | 155 | W14x 99 | 157 | 30 | 6.111 | 150 | W21x 73 | 151 | 30 | 8.9908 | 150 | W21x 73 | 151 | 30 | 8.9908 | 150 | W21x 73 | 151 | 30 | 8.9908 | 150 | W21x 73 | 151 | 30 | 8.9908
W14x342 | 559 | 4900 | 101 | 2.47 | yes | 20.4069 | 30 | 19.404 | 342 | [10 empty] | 157 | W12x120 | 163 | 24 | 7.7461 | 151 | W24x 68 | 154 | 36 | 9.3624 | 151 | W24x 68 | 154 | 36 | 9.3624 | 151 | W24x 68 | 154 | 36 | 9.3624 | 151 | W24x 68 | 154 | 36 | 9.3624
W14x370 | 607 | 5440 | 109 | 2.66 | yes | 20.7226 | 36 | 20.853 | 370 | [10 empty] | 163 | W18x 86 | 166 | 30 | 8.088 | 154 | W16x 89 | 155 | 30 | 7.875 | 154 | W16x 89 | 155 | 30 | 7.875 | 154 | W16x 89 | 155 | 30 | 7.875 | 154 | W16x 89 | 155 | 30 | 7.875
W14x398 | 656 | 6000 | 117 | 2.845 | yes | 21.0486 | 36 | 22.302 | 398 | [10 empty] | 166 | W21x 83 | 171 | 30 | 10.1764 | 155 | W14x 99 | 157 | 30 | 6.111 | 155 | W14x 99 | 157 | 30 | 6.111 | 155 | W14x 99 | 157 | 30 | 6.111 | 155 | W14x 99 | 157 | 30 | 6.111
W14x426 | 707 | 6600 | 125 | 3.035 | yes | 21.3779 | 36 | 23.625 | 426 | [10 empty] | 171 | HP14x117 | 172 | 30 | 10.143 | 157 | W12x120 | 163 | 24 | 7.7461 | 157 | W12x120 | 163 | 24 | 7.7461 | 157 | W12x120 | 163 | 24 | 7.7461 | 157 | W12x120 | 163 | 24 | 7.7461
W14x455 | 756 | 7190 | 134 | 3.21 | yes | 21.6935 | 36 | 25.389 | 455 | [10 empty] | 172 | W14x109 | 173 | 30 | 6.615 | 163 | W18x 86 | 166 | 30 | 8.088 | 163 | W18x 86 | 166 | 30 | 8.088 | 163 | W18x 86 | 166 | 30 | 8.088 | 163 | W18x 86 | 166 | 30 | 8.088
W14x500 | 838 | 8210 | 147 | 3.5 | yes | 22.1992 | 36 | 27.594 | 500 | [10 empty] | 173 | W16x100 | 175 | 30 | 8.775 | 166 | W21x 83 | 171 | 30 | 10.1764 | 166 | W21x 83 | 171 | 30 | 10.1764 | 166 | W21x 83 | 171 | 30 | 10.1764 | 166 | W21x 83 | 171 | 30 | 10.1764
W14x550 | 931 | 9430 | 162 | 3.82 | yes | 22.7498 | 36 | 29.988 | 550 | [10 empty] | 175 | W12x136 | 186 | 30 | 8.6189 | 171 | HP14x117 | 172 | 30 | 10.143 | 171 | HP14x117 | 172 | 30 | 10.143 | 171 | HP14x117 | 172 | 30 | 10.143 | 171 | HP14x117 | 172 | 30 | 10.143
W14x605 | 1040 | 10800 | 178 | 4.16 | yes | 23.3917 | 36 | 32.697 | 605 | [10 empty] | 186 | W18x 97 | 188 | 30 | 9.0148 | 172 | W14x109 | 173 | 30 | 6.615 | 172 | W14x109 | 173 | 30 | 6.615 | 172 | W14x109 | 173 | 30 | 6.615 | 172 | W14x109 | 173 | 30 | 6.615
W14x665 | 1150 | 12400 | 196 | 4.52 | yes | 23.9815 | 36 | 35.658 | 665 | [10 empty] | 188 | W14x120 | 190 | 30 | 7.434 | 173 | W16x100 | 175 | 30 | 8.775 | 173 | W16x100 | 175 | 30 | 8.775 | 173 | W16x100 | 175 | 30 | 8.775 | 173 | W16x100 | 175 | 30 | 8.775
W14x730 | 1280 | 14300 | 215 | 4.91 | yes | 24.6662 | 36 | 38.682 | 730 | [10 empty] | 190 | W21x 93 | 192 | 30 | 11.4608 | 175 | W24x 76 | 176 | 36 | 9.9264 | 175 | W24x 76 | 176 | 36 | 9.9264 | 175 | W24x 76 | 176 | 36 | 9.9264 | 175 | W24x 76 | 176 | 36 | 9.9264
W16x 26 | 38.4 | 301 | 7.68 | 0.345 | no | 12.4136 | 24 | 3.75 | 26 | [10 empty] | 192 | W18x106 | 204 | 30 | 9.9415 | 176 | W12x136 | 186 | 30 | 8.6189 | 176 | W12x136 | 186 | 30 | 8.6189 | 176 | W12x136 | 186 | 30 | 8.6189 | 176 | W12x136 | 186 | 30 | 8.6189
W16x 31 | 47.2 | 375 | 9.12 | 0.44 | no | 12.3331 | 24 | 4.125 | 31 | [10 empty] | 204 | W12x152 | 209 | 30 | 9.4917 | 186 | W18x 97 | 188 | 30 | 9.0148 | 186 | W18x 97 | 188 | 30 | 9.0148 | 186 | W18x 97 | 188 | 30 | 9.0148 | 186 | W18x 97 | 188 | 30 | 9.0148
W16x 36 | 56.5 | 448 | 10.6 | 0.43 | no | 13.5673 | 24 | 4.425 | 36 | [10 empty] | 209 | W14x132 | 209 | 30 | 8.127 | 188 | W14x120 | 190 | 30 | 7.434 | 188 | W14x120 | 190 | 30 | 7.434 | 188 | W14x120 | 190 | 30 | 7.434 | 188 | W14x120 | 190 | 30 | 7.434
W16x 40 | 64.7 | 518 | 11.8 | 0.505 | no | 13.5128 | 24 | 4.575 | 40 | [10 empty] | 209 | W18x119 | 231 | 30 | 11.0367 | 190 | W21x 93 | 192 | 30 | 11.4608 | 190 | W21x 93 | 192 | 30 | 11.4608 | 190 | W21x 93 | 192 | 30 | 11.4608 | 190 | W21x 93 | 192 | 30 | 11.4608
W16x 45 | 72.7 | 586 | 13.3 | 0.565 | no | 13.6263 | 24 | 5.175 | 45 | [10 empty] | 231 | W14x145 | 232 | 30 | 8.568 | 192 | W24x 84 | 196 | 36 | 10.6032 | 192 | W24x 84 | 196 | 36 | 10.6032 | 192 | W24x 84 | 196 | 36 | 10.6032 | 192 | W24x 84 | 196 | 36 | 10.6032
W16x 50 | 81 | 659 | 14.7 | 0.63 | no | 13.7139 | 24 | 5.7 | 50 | [10 empty] | 232 | W12x170 | 235 | 30 | 10.4736 | 196 | W18x106 | 204 | 30 | 9.9415 | 196 | W18x106 | 204 | 30 | 9.9415 | 196 | W18x106 | 204 | 30 | 9.9415 | 196 | W18x106 | 204 | 30 | 9.9415
W16x 57 | 92.2 | 758 | 16.8 | 0.715 | no | 13.8531 | 24 | 6.45 | 57 | [10 empty] | 235 | W14x159 | 254 | 30 | 9.387 | 204 | W12x152 | 209 | 30 | 9.4917 | 204 | W12x152 | 209 | 30 | 9.4917 | 204 | W12x152 | 209 | 30 | 9.4917 | 204 | W12x152 | 209 | 30 | 9.4917
W16x 67 | 117 | 954 | 19.7 | 0.665 | yes | 15.9399 | 30 | 5.925 | 67 | [10 empty] | 254 | W18x130 | 256 | 30 | 11.2895 | 209 | W14x132 | 209 | 30 | 8.127 | 209 | W14x132 | 209 | 30 | 8.127 | 209 | W14x132 | 209 | 30 | 8.127 | 209 | W14x132 | 209 | 30 | 8.127
W16x 77 | 134 | 1110 | 22.6 | 0.76 | yes | 16.0911 | 30 | 6.825 | 77 | [10 empty] | 256 | W12x190 | 263 | 30 | 11.5646 | 209 | W27x 84 | 213 | 36 | 11.6978 | 209 | W27x 84 | 213 | 36 | 11.6978 | 209 | W27x 84 | 213 | 36 | 11.6978 | 209 | W27x 84 | 213 | 36 | 11.6978
W16x 89 | 155 | 1300 | 26.2 | 0.875 | yes | 16.2887 | 30 | 7.875 | 89 | [10 empty] | 263 | W14x176 | 281 | 30 | 10.458 | 213 | W24x 94 | 222 | 36 | 11.6184 | 213 | W24x 94 | 222 | 36 | 11.6184 | 213 | W24x 94 | 222 | 36 | 11.6184 | 213 | W24x 94 | 222 | 36 | 11.6184
W16x100 | 175 | 1490 | 29.4 | 0.985 | yes | 16.4651 | 30 | 8.775 | 100 | [10 empty] | 281 | W18x143 | 282 | 30 | 12.3005 | 222 | W21x101 | 227 | 36 | 9.88 | 222 | W21x101 | 227 | 36 | 9.88 | 222 | W21x101 | 227 | 36 | 9.88 | 222 | W21x101 | 227 | 36 | 9.88
W18x 35 | 57.6 | 510 | 10.3 | 0.425 | no | 13.7622 | 30 | 5.055 | 35 | [10 empty] | 282 | W12x210 | 292 | 30 | 12.8738 | 227 | W18x119 | 231 | 30 | 11.0367 | 227 | W18x119 | 231 | 30 | 11.0367 | 227 | W18x119 | 231 | 30 | 11.0367 | 227 | W18x119 | 231 | 30 | 11.0367
W18x 40 | 68.4 | 612 | 11.8 | 0.525 | no | 13.6492 | 30 | 5.3077 | 40 | [10 empty] | 292 | W14x193 | 310 | 30 | 11.214 | 231 | W14x145 | 232 | 30 | 8.568 | 231 | W14x145 | 232 | 30 | 8.568 | 231 | W14x145 | 232 | 30 | 8.568 | 231 | W14x145 | 232 | 30 | 8.568
W18x 46 | 78.8 | 712 | 13.5 | 0.605 | no | 13.7616 | 30 | 6.066 | 46 | [10 empty] | 310 | W18x158 | 310 | 30 | 13.6404 | 232 | W12x170 | 235 | 30 | 10.4736 | 232 | W12x170 | 235 | 30 | 10.4736 | 232 | W12x170 | 235 | 30 | 10.4736 | 232 | W12x170 | 235 | 30 | 10.4736
W18x 50 | 88.9 | 800 | 14.7 | 0.57 | no | 14.9276 | 30 | 5.9817 | 50 | [10 empty] | 310 | W12x230 | 321 | 30 | 14.0193 | 235 | W27x 94 | 243 | 36 | 12.4607 | 235 | W27x 94 | 243 | 36 | 12.4607 | 235 | W27x 94 | 243 | 36 | 12.4607 | 235 | W27x 94 | 243 | 36 | 12.4607
W18x 55 | 98.3 | 890 | 16.2 | 0.63 | no | 15.0164 | 30 | 6.5715 | 55 | [10 empty] | 321 | W14x211 | 338 | 30 | 12.348 | 243 | W24x103 | 245 | 36 | 12.4135 | 243 | W24x103 | 245 | 36 | 12.4135 | 243 | W24x103 | 245 | 36 | 12.4135 | 243 | W24x103 | 245 | 36 | 12.4135
W18x 60 | 108 | 984 | 17.6 | 0.695 | no | 15.0801 | 30 | 6.9927 | 60 | [10 empty] | 338 | W18x175 | 344 | 30 | 15.0054 | 245 | W21x111 | 249 | 36 | 10.868 | 245 | W30x 90 | 245 | 42 | 13.3057 | 245 | W30x 90 | 245 | 42 | 13.3057 | 245 | W30x 90 | 245 | 42 | 13.3057
W18x 65 | 117 | 1070 | 19.1 | 0.75 | no | 15.1855 | 30 | 7.5825 | 65 | [10 empty] | 344 | W12x252 | 353 | 30 | 15.2195 | 249 | W14x159 | 254 | 30 | 9.387 | 245 | W21x111 | 249 | 36 | 10.868 | 245 | W21x111 | 249 | 36 | 10.868 | 245 | W21x111 | 249 | 36 | 10.868
W18x 71 | 127 | 1170 | 20.8 | 0.81 | no | 15.3059 | 30 | 8.3407 | 71 | [10 empty] | 353 | W14x233 | 375 | 30 | 13.482 | 254 | W18x130 | 256 | 30 | 11.2895 | 249 | W14x159 | 254 | 30 | 9.387 | 249 | W14x159 | 254 | 30 | 9.387 | 249 | W14x159 | 254 | 30 | 9.387
W18x 76 | 146 | 1330 | 22.3 | 0.68 | yes | 17.5305 | 30 | 7.1613 | 76 | [10 empty] | 375 | W18x192 | 380 | 30 | 16.176 | 256 | W24x104 | 258 | 36 | 11.28 | 254 | W18x130 | 256 | 30 | 11.2895 | 254 | W18x130 | 256 | 30 | 11.2895 | 254 | W18x130 | 256 | 30 | 11.2895
W18x 86 | 166 | 1530 | 25.3 | 0.77 | yes | 17.693 | 30 | 8.088 | 86 | [10 empty] | 380 | W12x279 | 393 | 30 | 16.6923 | 258 | W12x190 | 263 | 30 | 11.5646 | 256 | W24x104 | 258 | 36 | 11.28 | 256 | W24x104 | 258 | 36 | 11.28 | 256 | W24x104 | 258 | 36 | 11.28
W18x 97 | 188 | 1750 | 28.5 | 0.87 | yes | 17.8545 | 30 | 9.0148 | 97 | [10 empty] | 393 | W14x257 | 415 | 30 | 14.805 | 263 | W27x102 | 267 | 36 | 13.0965 | 258 | W12x190 | 263 | 30 | 11.5646 | 258 | W12x190 | 263 | 30 | 11.5646 | 258 | W12x190 | 263 | 30 | 11.5646
W18x106 | 204 | 1910 | 31.1 | 0.94 | yes | 17.9891 | 30 | 9.9415 | 106 | [10 empty] | 415 | W18x211 | 419 | 30 | 17.861 | 267 | W21x122 | 273 | 36 | 11.856 | 263 | W27x102 | 267 | 36 | 13.0965 | 263 | W27x102 | 267 | 36 | 13.0965 | 263 | W27x102 | 267 | 36 | 13.0965
W18x119 | 231 | 2190 | 35.1 | 1.06 | yes | 18.1922 | 30 | 11.0367 | 119 | [10 empty] | 419 | W12x305 | 435 | 30 | 17.7288 | 273 | W14x176 | 281 | 30 | 10.458 | 267 | W30x 99 | 269 | 42 | 14.7212 | 267 | W30x 99 | 269 | 42 | 14.7212 | 267 | W30x 99 | 269 | 42 | 14.7212
W18x130 | 256 | 2460 | 38.2 | 1.2 | yes | 18.2102 | 30 | 11.2895 | 130 | [10 empty] | 435 | W14x283 | 459 | 30 | 16.254 | 281 | W18x143 | 282 | 30 | 12.3005 | 269 | W21x122 | 273 | 36 | 11.856 | 269 | W21x122 | 273 | 36 | 11.856 | 269 | W21x122 | 273 | 36 | 11.856
W18x143 | 282 | 2750 | 42.1 | 1.32 | yes | 18.3876 | 30 | 12.3005 | 143 | [10 empty] | 459 | W12x336 | 483 | 30 | 19.3652 | 282 | W24x117 | 291 | 36 | 12.408 | 273 | W14x176 | 281 | 30 | 10.458 | 273 | W14x176 | 281 | 30 | 10.458 | 273 | W14x176 | 281 | 30 | 10.458
W18x158 | 310 | 3060 | 46.3 | 1.44 | yes | 18.6157 | 30 | 13.6404 | 158 | [10 empty] | 483 | W14x311 | 506 | 30 | 17.766 | 291 | W12x210 | 292 | 30 | 12.8738 | 281 | W18x143 | 282 | 30 | 12.3005 | 281 | W18x143 | 282 | 30 | 12.3005 | 281 | W18x143 | 282 | 30 | 12.3005
W18x175 | 344 | 3450 | 51.3 | 1.59 | yes | 18.8613 | 30 | 15.0054 | 175 | [10 empty] | 506 | W14x342 | 559 | 30 | 19.404 | 292 | W21x132 | 295 | 36 | 12.844 | 282 | W24x117 | 291 | 36 | 12.408 | 282 | W24x117 | 291 | 36 | 12.408 | 282 | W24x117 | 291 | 36 | 12.408
W18x192 | 380 | 3870 | 56.4 | 1.75 | yes | 19.1076 | 30 | 16.176 | 192 | [10 empty] | 559 | N/A |  |  |  | 295 | W27x114 | 299 | 36 | 14.4951 | 291 | W12x210 | 292 | 30 | 12.8738 | 291 | W12x210 | 292 | 30 | 12.8738 | 291 | W12x210 | 292 | 30 | 12.8738
W18x211 | 419 | 4330 | 62.1 | 1.91 | yes | 19.4072 | 30 | 17.861 | 211 | [15 empty] | 299 | W14x193 | 310 | 30 | 11.214 | 292 | W21x132 | 295 | 36 | 12.844 | 292 | W21x132 | 295 | 36 | 12.844 | 292 | W21x132 | 295 | 36 | 12.844
W18x234 | 466 | 4900 | 68.8 | 2.11 | yes | 19.7288 | 36 | 19.5344 | 234 | [15 empty] | 310 | W18x158 | 310 | 30 | 13.6404 | 295 | W27x114 | 299 | 36 | 14.4951 | 295 | W27x114 | 299 | 36 | 14.4951 | 295 | W27x114 | 299 | 36 | 14.4951
W18x258 | 514 | 5510 | 75.9 | 2.3 | yes | 20.0781 | 36 | 21.5808 | 258 | [15 empty] | 310 | W12x230 | 321 | 30 | 14.0193 | 299 | W30x108 | 299 | 42 | 15.429 | 299 | W30x108 | 299 | 42 | 15.429 | 299 | W30x108 | 299 | 42 | 15.429
W18x283 | 564 | 6160 | 83.2 | 2.5 | yes | 20.4184 | 36 | 23.59 | 283 | [15 empty] | 321 | W21x147 | 329 | 36 | 14.2272 | 299 | W14x193 | 310 | 30 | 11.214 | 299 | W14x193 | 310 | 30 | 11.214 | 299 | W14x193 | 310 | 30 | 11.214
W18x311 | 624 | 6960 | 91.5 | 2.74 | yes | 20.8074 | 36 | 25.5968 | 311 | [15 empty] | 329 | W24x131 | 329 | 36 | 13.6488 | 310 | W18x158 | 310 | 30 | 13.6404 | 310 | W18x158 | 310 | 30 | 13.6404 | 310 | W18x158 | 310 | 30 | 13.6404
W21x 44 | 81.6 | 843 | 13 | 0.45 | no | 15.8586 | 30 | 6.916 | 44 | [15 empty] | 329 | W14x211 | 338 | 30 | 12.348 | 310 | W12x230 | 321 | 30 | 14.0193 | 310 | W12x230 | 321 | 30 | 14.0193 | 310 | W12x230 | 321 | 30 | 14.0193
W21x 50 | 94.5 | 984 | 14.7 | 0.535 | no | 15.7832 | 30 | 7.5088 | 50 | [15 empty] | 338 | W18x175 | 344 | 30 | 15.0054 | 321 | W21x147 | 329 | 36 | 14.2272 | 321 | W21x147 | 329 | 36 | 14.2272 | 321 | W21x147 | 329 | 36 | 14.2272
W21x 57 | 111 | 1170 | 16.7 | 0.65 | no | 15.6967 | 30 | 8.0028 | 57 | [15 empty] | 344 | W27x129 | 345 | 36 | 15.5123 | 329 | W24x131 | 329 | 36 | 13.6488 | 329 | W24x131 | 329 | 36 | 13.6488 | 329 | W24x131 | 329 | 36 | 13.6488
W21x 62 | 127 | 1330 | 18.3 | 0.615 | yes | 17.1181 | 30 | 7.904 | 62 | [15 empty] | 345 | W12x252 | 353 | 30 | 15.2195 | 329 | W30x116 | 329 | 42 | 15.9952 | 329 | W30x116 | 329 | 42 | 15.9952 | 329 | W30x116 | 329 | 42 | 15.9952
W21x 68 | 140 | 1480 | 20 | 0.685 | yes | 17.1347 | 30 | 8.4968 | 68 | [15 empty] | 353 | W24x146 | 371 | 36 | 14.664 | 329 | W14x211 | 338 | 30 | 12.348 | 329 | W14x211 | 338 | 30 | 12.348 | 329 | W14x211 | 338 | 30 | 12.348
W21x 73 | 151 | 1600 | 21.5 | 0.74 | yes | 17.2004 | 30 | 8.9908 | 73 | [15 empty] | 371 | W14x233 | 375 | 30 | 13.482 | 338 | W18x175 | 344 | 30 | 15.0054 | 338 | W18x175 | 344 | 30 | 15.0054 | 338 | W18x175 | 344 | 30 | 15.0054
W21x 83 | 171 | 1830 | 24.3 | 0.835 | yes | 17.3644 | 30 | 10.1764 | 83 | [15 empty] | 375 | W18x192 | 380 | 30 | 16.176 | 344 | W27x129 | 345 | 36 | 15.5123 | 344 | W27x129 | 345 | 36 | 15.5123 | 344 | W27x129 | 345 | 36 | 15.5123
W21x 93 | 192 | 2070 | 27.3 | 0.93 | yes | 17.5641 | 30 | 11.4608 | 93 | [15 empty] | 380 | W21x166 | 380 | 36 | 14.82 | 345 | W12x252 | 353 | 30 | 15.2195 | 345 | W12x252 | 353 | 30 | 15.2195 | 345 | W12x252 | 353 | 30 | 15.2195
W21x101 | 227 | 2420 | 29.8 | 0.8 | yes | 20.1793 | 36 | 9.88 | 101 | [15 empty] | 380 | W12x279 | 393 | 30 | 16.6923 | 353 | W30x124 | 355 | 42 | 16.5614 | 353 | W30x124 | 355 | 42 | 16.5614 | 353 | W30x124 | 355 | 42 | 16.5614
W21x111 | 249 | 2670 | 32.7 | 0.875 | yes | 20.3139 | 36 | 10.868 | 111 | [15 empty] | 393 | W24x162 | 414 | 36 | 15.9048 | 355 | W33x118 | 359 | 42 | 17.259 | 355 | W33x118 | 359 | 42 | 17.259 | 355 | W33x118 | 359 | 42 | 17.259
W21x122 | 273 | 2960 | 35.9 | 0.96 | yes | 20.4282 | 36 | 11.856 | 122 | [15 empty] | 414 | W14x257 | 415 | 30 | 14.805 | 359 | W24x146 | 371 | 36 | 14.664 | 359 | W24x146 | 371 | 36 | 14.664 | 359 | W24x146 | 371 | 36 | 14.664
W21x132 | 295 | 3220 | 38.8 | 1.035 | yes | 20.5561 | 36 | 12.844 | 132 | [15 empty] | 415 | W18x211 | 419 | 30 | 17.861 | 371 | W14x233 | 375 | 30 | 13.482 | 371 | W14x233 | 375 | 30 | 13.482 | 371 | W14x233 | 375 | 30 | 13.482
W21x147 | 329 | 3630 | 43.2 | 1.15 | yes | 20.7536 | 36 | 14.2272 | 147 | [15 empty] | 419 | W12x305 | 435 | 30 | 17.7288 | 375 | W18x192 | 380 | 30 | 16.176 | 375 | W18x192 | 380 | 30 | 16.176 | 375 | W18x192 | 380 | 30 | 16.176
W21x166 | 380 | 4280 | 48.8 | 1.36 | yes | 20.822 | 36 | 14.82 | 166 | [15 empty] | 435 | W24x176 | 450 | 36 | 16.92 | 380 | W21x166 | 380 | 36 | 14.82 | 380 | W21x166 | 380 | 36 | 14.82 | 380 | W21x166 | 380 | 36 | 14.82
W24x 55 | 114 | 1350 | 16.2 | 0.505 | no | 17.6984 | 36 | 8.9112 | 55 | [15 empty] | 450 | W14x283 | 459 | 30 | 16.254 | 380 | W30x132 | 380 | 42 | 17.4107 | 380 | W30x132 | 380 | 42 | 17.4107 | 380 | W30x132 | 380 | 42 | 17.4107
W24x 62 | 131 | 1550 | 18.2 | 0.59 | no | 17.6813 | 36 | 9.7008 | 62 | [15 empty] | 459 | W18x234 | 466 | 36 | 19.5344 | 380 | W12x279 | 393 | 30 | 16.6923 | 380 | W12x279 | 393 | 30 | 16.6923 | 380 | W12x279 | 393 | 30 | 16.6923
W24x 68 | 154 | 1830 | 20.1 | 0.585 | yes | 19.1696 | 36 | 9.3624 | 68 | [15 empty] | 466 | W12x336 | 483 | 30 | 19.3652 | 393 | W33x130 | 406 | 42 | 18.2004 | 393 | W33x130 | 406 | 42 | 18.2004 | 393 | W33x130 | 406 | 42 | 18.2004
W24x 76 | 176 | 2100 | 22.4 | 0.68 | yes | 19.152 | 36 | 9.9264 | 76 | [15 empty] | 483 | W24x192 | 491 | 36 | 18.2655 | 406 | W27x146 | 411 | 42 | 15.3851 | 406 | W27x146 | 411 | 42 | 15.3851 | 406 | W27x146 | 411 | 42 | 15.3851
W24x 84 | 196 | 2370 | 24.7 | 0.77 | yes | 19.1302 | 36 | 10.6032 | 84 | [15 empty] | 491 | W14x311 | 506 | 30 | 17.766 | 411 | W24x162 | 414 | 36 | 15.9048 | 411 | W24x162 | 414 | 36 | 15.9048 | 411 | W24x162 | 414 | 36 | 15.9048
W24x 94 | 222 | 2700 | 27.7 | 0.875 | yes | 19.2504 | 36 | 11.6184 | 94 | [15 empty] | 506 | W18x258 | 514 | 36 | 21.5808 | 414 | W14x257 | 415 | 30 | 14.805 | 414 | W14x257 | 415 | 30 | 14.805 | 414 | W14x257 | 415 | 30 | 14.805
W24x103 | 245 | 3000 | 30.3 | 0.98 | yes | 19.2668 | 36 | 12.4135 | 103 | [15 empty] | 514 | W24x207 | 531 | 36 | 19.6359 | 415 | W18x211 | 419 | 30 | 17.861 | 415 | W18x211 | 419 | 30 | 17.861 | 415 | W18x211 | 419 | 30 | 17.861
W24x104 | 258 | 3100 | 30.6 | 0.75 | yes | 22.0307 | 36 | 11.28 | 104 | [15 empty] | 531 | W14x342 | 559 | 30 | 19.404 | 419 | W12x305 | 435 | 30 | 17.7288 | 419 | W12x305 | 435 | 30 | 17.7288 | 419 | W12x305 | 435 | 30 | 17.7288
W24x117 | 291 | 3540 | 34.4 | 0.85 | yes | 22.1242 | 36 | 12.408 | 117 | [15 empty] | 559 | W18x283 | 564 | 36 | 23.59 | 435 | W30x148 | 436 | 42 | 18.4015 | 435 | W30x148 | 436 | 42 | 18.4015 | 435 | W30x148 | 436 | 42 | 18.4015
W24x131 | 329 | 4020 | 38.5 | 0.96 | yes | 22.2922 | 36 | 13.6488 | 131 | [15 empty] | 564 | W24x229 | 588 | 36 | 21.6576 | 436 | W33x141 | 448 | 42 | 18.9849 | 436 | W36x135 | 439 | 48 | 20.382 | 436 | W36x135 | 439 | 48 | 20.382
W24x146 | 371 | 4580 | 43 | 1.09 | yes | 22.4053 | 36 | 14.664 | 146 | [15 empty] | 588 | W14x370 | 607 | 36 | 20.853 | 448 | W24x176 | 450 | 36 | 16.92 | 439 | W33x141 | 448 | 42 | 18.9849 | 439 | W33x141 | 448 | 42 | 18.9849
W24x162 | 414 | 5170 | 47.7 | 1.22 | yes | 22.5573 | 36 | 15.9048 | 162 | [15 empty] | 607 | W18x311 | 624 | 36 | 25.5968 | 450 | W27x161 | 455 | 42 | 16.7838 | 448 | W24x176 | 450 | 36 | 16.92 | 448 | W24x176 | 450 | 36 | 16.92
W24x176 | 450 | 5680 | 51.7 | 1.34 | yes | 22.617 | 36 | 16.92 | 176 | [15 empty] | 624 | W24x250 | 644 | 36 | 23.4624 | 455 | W14x283 | 459 | 30 | 16.254 | 450 | W27x161 | 455 | 42 | 16.7838 | 450 | W27x161 | 455 | 42 | 16.7838
W24x192 | 491 | 6260 | 56.3 | 1.46 | yes | 22.7991 | 36 | 18.2655 | 192 | [15 empty] | 644 | W14x398 | 656 | 36 | 22.302 | 459 | W18x234 | 466 | 36 | 19.5344 | 455 | W14x283 | 459 | 30 | 16.254 | 455 | W14x283 | 459 | 30 | 16.254
W24x207 | 531 | 6820 | 60.7 | 1.57 | yes | 23.0106 | 36 | 19.6359 | 207 | [15 empty] | 656 | W14x426 | 707 | 36 | 23.625 | 466 | W12x336 | 483 | 30 | 19.3652 | 459 | W18x234 | 466 | 36 | 19.5344 | 459 | W18x234 | 466 | 36 | 19.5344
W24x229 | 588 | 7650 | 67.2 | 1.73 | yes | 23.2822 | 36 | 21.6576 | 229 | [15 empty] | 707 | W24x279 | 718 | 36 | 26.158 | 483 | W33x152 | 487 | 42 | 19.9263 | 466 | W12x336 | 483 | 30 | 19.3652 | 466 | W12x336 | 483 | 30 | 19.3652
W24x250 | 644 | 8490 | 73.5 | 1.89 | yes | 23.5272 | 36 | 23.4624 | 250 | [15 empty] | 718 | W14x455 | 756 | 36 | 25.389 | 487 | W24x192 | 491 | 36 | 18.2655 | 483 | W33x152 | 487 | 42 | 19.9263 | 483 | W33x152 | 487 | 42 | 19.9263
W24x279 | 718 | 9600 | 82 | 2.09 | yes | 23.8842 | 36 | 26.158 | 279 | [15 empty] | 756 | W14x500 | 838 | 36 | 27.594 | 491 | W27x178 | 502 | 42 | 18.4367 | 487 | W24x192 | 491 | 36 | 18.2655 | 487 | W24x192 | 491 | 36 | 18.2655
W24x306 | 789 | 10700 | 89.8 | 2.28 | yes | 24.2164 | 42 | 28.4382 | 306 | [15 empty] | 838 | W14x550 | 931 | 36 | 29.988 | 502 | W14x311 | 506 | 30 | 17.766 | 491 | W27x178 | 502 | 42 | 18.4367 | 491 | W27x178 | 502 | 42 | 18.4367
W24x335 | 864 | 11900 | 98.4 | 2.48 | yes | 24.5541 | 42 | 31.1328 | 335 | [15 empty] | 931 | W14x605 | 1040 | 36 | 32.697 | 506 | W18x258 | 514 | 36 | 21.5808 | 502 | W36x150 | 504 | 48 | 21.2312 | 502 | W36x150 | 504 | 48 | 21.2312
W24x370 | 957 | 13400 | 108 | 2.72 | yes | 24.9759 | 42 | 34.276 | 370 | [15 empty] | 1040 | W14x665 | 1150 | 36 | 35.658 | 514 | W24x207 | 531 | 36 | 19.6359 | 504 | W14x311 | 506 | 30 | 17.766 | 504 | W14x311 | 506 | 30 | 17.766
W24x408 | 1060 | 15100 | 119 | 2.99 | yes | 25.4096 | 42 | 37.224 | 408 | [15 empty] | 1150 | W14x730 | 1280 | 36 | 38.682 | 531 | W30x173 | 539 | 42 | 18.5431 | 506 | W18x258 | 514 | 36 | 21.5808 | 506 | W18x258 | 514 | 36 | 21.5808
W24x450 | 1170 | 17100 | 132 | 3.27 | yes | 25.8705 | 42 | 40.8155 | 450 | [15 empty] | 1280 | N/A |  |  |  | 539 | W33x169 | 549 | 42 | 21.0246 | 514 | W24x207 | 531 | 36 | 19.6359 | 514 | W24x207 | 531 | 36 | 19.6359
W24x492 | 1290 | 19100 | 144 | 3.54 | yes | 26.4146 | 42 | 44.4629 | 492 | [20 empty] | 549 | W27x194 | 556 | 42 | 19.0725 | 531 | W30x173 | 539 | 42 | 18.5431 | 531 | W30x173 | 539 | 42 | 18.5431
W27x 84 | 213 | 2850 | 24.8 | 0.64 | yes | 21.5284 | 36 | 11.6978 | 84 | [20 empty] | 556 | W14x342 | 559 | 30 | 19.404 | 539 | W36x160 | 542 | 48 | 22.0805 | 539 | W36x160 | 542 | 48 | 22.0805
W27x 94 | 243 | 3270 | 27.7 | 0.745 | yes | 21.4735 | 36 | 12.4607 | 94 | [20 empty] | 559 | W18x283 | 564 | 36 | 23.59 | 542 | W33x169 | 549 | 42 | 21.0246 | 542 | W33x169 | 549 | 42 | 21.0246
W27x102 | 267 | 3620 | 30 | 0.83 | yes | 21.4547 | 36 | 13.0965 | 102 | [20 empty] | 564 | W24x229 | 588 | 36 | 21.6576 | 549 | W27x194 | 556 | 42 | 19.0725 | 549 | W27x194 | 556 | 42 | 19.0725
W27x114 | 299 | 4090 | 33.5 | 0.93 | yes | 21.5919 | 36 | 14.4951 | 114 | [20 empty] | 588 | W30x191 | 598 | 42 | 20.1001 | 556 | W14x342 | 559 | 30 | 19.404 | 556 | W14x342 | 559 | 30 | 19.404
W27x129 | 345 | 4760 | 37.8 | 1.1 | yes | 21.5834 | 36 | 15.5123 | 129 | [20 empty] | 598 | W14x370 | 607 | 36 | 20.853 | 559 | W18x283 | 564 | 36 | 23.59 | 559 | W18x283 | 564 | 36 | 23.59
W27x146 | 411 | 5630 | 42.9 | 0.975 | yes | 24.5954 | 42 | 15.3851 | 146 | [20 empty] | 607 | W18x311 | 624 | 36 | 25.5968 | 564 | W36x170 | 580 | 48 | 23.0996 | 564 | W36x170 | 580 | 48 | 23.0996
W27x161 | 455 | 6280 | 47.4 | 1.08 | yes | 24.7386 | 42 | 16.7838 | 161 | [20 empty] | 624 | W27x217 | 624 | 42 | 21.1069 | 580 | W24x229 | 588 | 36 | 21.6576 | 580 | W24x229 | 588 | 36 | 21.6576
W27x178 | 502 | 6990 | 52.3 | 1.19 | yes | 24.9101 | 42 | 18.4367 | 178 | [20 empty] | 624 | W24x250 | 644 | 36 | 23.4624 | 588 | W30x191 | 598 | 42 | 20.1001 | 588 | W30x191 | 598 | 42 | 20.1001
W27x194 | 556 | 7820 | 57 | 1.34 | yes | 24.9305 | 42 | 19.0725 | 194 | [20 empty] | 644 | W14x398 | 656 | 36 | 22.302 | 598 | W14x370 | 607 | 36 | 20.853 | 598 | W14x370 | 607 | 36 | 20.853
W27x217 | 624 | 8870 | 63.8 | 1.5 | yes | 25.1846 | 42 | 21.1069 | 217 | [20 empty] | 656 | W30x211 | 663 | 42 | 21.9403 | 607 | W36x182 | 623 | 48 | 24.6282 | 607 | W36x182 | 623 | 48 | 24.6282
W27x235 | 674 | 9660 | 69.1 | 1.61 | yes | 25.4109 | 42 | 23.1504 | 235 | [20 empty] | 663 | W27x235 | 674 | 42 | 23.1504 | 623 | W18x311 | 624 | 36 | 25.5968 | 623 | W18x311 | 624 | 36 | 25.5968
W27x258 | 742 | 10800 | 75.7 | 1.77 | yes | 25.6485 | 42 | 24.9312 | 258 | [20 empty] | 674 | W14x426 | 707 | 36 | 23.625 | 624 | W27x217 | 624 | 42 | 21.1069 | 624 | W27x217 | 624 | 42 | 21.1069
W27x281 | 811 | 11900 | 82.6 | 1.93 | yes | 25.8963 | 42 | 26.9558 | 281 | [20 empty] | 707 | W24x279 | 718 | 36 | 26.158 | 624 | W24x250 | 644 | 36 | 23.4624 | 624 | W24x250 | 644 | 36 | 23.4624
W27x307 | 884 | 13100 | 90.2 | 2.09 | yes | 26.1912 | 42 | 29.4988 | 307 | [20 empty] | 718 | W27x258 | 742 | 42 | 24.9312 | 644 | W14x398 | 656 | 36 | 22.302 | 644 | W14x398 | 656 | 36 | 22.302
W27x336 | 970 | 14500 | 98.7 | 2.28 | yes | 26.5172 | 42 | 32.0544 | 336 | [20 empty] | 742 | W30x235 | 746 | 42 | 23.489 | 656 | W30x211 | 663 | 42 | 21.9403 | 656 | W30x211 | 663 | 42 | 21.9403
W27x368 | 1060 | 16100 | 108 | 2.48 | yes | 26.841 | 42 | 35.0934 | 368 | [20 empty] | 746 | W14x455 | 756 | 36 | 25.389 | 663 | W36x194 | 664 | 48 | 25.987 | 663 | W36x194 | 664 | 48 | 25.987
W27x407 | 1170 | 18100 | 119 | 2.72 | yes | 27.2362 | 42 | 38.6536 | 407 | [20 empty] | 756 | W24x306 | 789 | 42 | 28.4382 | 664 | W27x235 | 674 | 42 | 23.1504 | 664 | W27x235 | 674 | 42 | 23.1504
W27x448 | 1300 | 20400 | 131 | 2.99 | yes | 27.72 | 42 | 41.976 | 448 | [20 empty] | 789 | W27x281 | 811 | 42 | 26.9558 | 674 | W33x201 | 684 | 48 | 22.4367 | 674 | W33x201 | 684 | 48 | 22.4367
W30x 90 | 245 | 3620 | 26.4 | 0.61 | yes | 23.5148 | 42 | 13.3057 | 90 | [20 empty] | 811 | W30x261 | 827 | 42 | 26.3283 | 684 | W14x426 | 707 | 36 | 23.625 | 684 | W14x426 | 707 | 36 | 23.625
W30x 99 | 269 | 3990 | 29.1 | 0.67 | yes | 23.5978 | 42 | 14.7212 | 99 | [20 empty] | 827 | W14x500 | 838 | 36 | 27.594 | 707 | W24x279 | 718 | 36 | 26.158 | 707 | W24x279 | 718 | 36 | 26.158
W30x108 | 299 | 4470 | 31.7 | 0.76 | yes | 23.4995 | 42 | 15.429 | 108 | [20 empty] | 838 | W24x335 | 864 | 42 | 31.1328 | 718 | W36x210 | 719 | 48 | 28.1951 | 718 | W36x210 | 719 | 48 | 28.1951
W30x116 | 329 | 4930 | 34.2 | 0.85 | yes | 23.4472 | 42 | 15.9952 | 116 | [20 empty] | 864 | W27x307 | 884 | 42 | 29.4988 | 719 | W27x258 | 742 | 42 | 24.9312 | 719 | W27x258 | 742 | 42 | 24.9312
W30x124 | 355 | 5360 | 36.5 | 0.93 | yes | 23.4081 | 42 | 16.5614 | 124 | [20 empty] | 884 | W30x292 | 928 | 42 | 28.8762 | 742 | W30x235 | 746 | 42 | 23.489 | 742 | W30x235 | 746 | 42 | 23.489
W30x132 | 380 | 5770 | 38.9 | 1 | yes | 23.4583 | 42 | 17.4107 | 132 | [20 empty] | 928 | W14x550 | 931 | 36 | 29.988 | 746 | W14x455 | 756 | 36 | 25.389 | 746 | W14x455 | 756 | 36 | 25.389
W30x148 | 436 | 6680 | 43.5 | 1.18 | yes | 23.4069 | 42 | 18.4015 | 148 | [20 empty] | 931 | W24x370 | 957 | 42 | 34.276 | 756 | W33x221 | 757 | 48 | 24.3195 | 756 | W33x221 | 757 | 48 | 24.3195
W30x173 | 539 | 8200 | 50.8 | 1.065 | yes | 26.945 | 42 | 18.5431 | 173 | [20 empty] | 957 | W27x336 | 970 | 42 | 32.0544 | 757 | W24x306 | 789 | 42 | 28.4382 | 757 | W24x306 | 789 | 42 | 28.4382
W30x191 | 598 | 9170 | 56.1 | 1.185 | yes | 27.0796 | 42 | 20.1001 | 191 | [20 empty] | 970 | W30x326 | 1030 | 42 | 32.262 | 789 | W36x232 | 809 | 48 | 29.5626 | 789 | W36x232 | 809 | 48 | 29.5626
W30x211 | 663 | 10300 | 62 | 1.315 | yes | 27.2526 | 42 | 21.9403 | 211 | [20 empty] | 1030 | W14x605 | 1040 | 36 | 32.697 | 809 | W27x281 | 811 | 42 | 26.9558 | 809 | W27x281 | 811 | 42 | 26.9558
W30x235 | 746 | 11700 | 69 | 1.5 | yes | 27.3405 | 42 | 23.489 | 235 | [20 empty] | 1040 | W24x408 | 1060 | 42 | 37.224 | 811 | W30x261 | 827 | 42 | 26.3283 | 811 | W30x261 | 827 | 42 | 26.3283
W30x261 | 827 | 13100 | 76.7 | 1.65 | yes | 27.6488 | 42 | 26.3283 | 261 | [20 empty] | 1060 | W27x368 | 1060 | 42 | 35.0934 | 827 | W33x241 | 829 | 48 | 26.0454 | 827 | W33x241 | 829 | 48 | 26.0454
W30x292 | 928 | 14900 | 85.7 | 1.85 | yes | 27.9374 | 42 | 28.8762 | 292 | [20 empty] | 1060 | W14x665 | 1150 | 36 | 35.658 | 829 | W14x500 | 838 | 36 | 27.594 | 829 | W14x500 | 838 | 36 | 27.594
W30x326 | 1030 | 16800 | 95.7 | 2.05 | yes | 28.2341 | 42 | 32.262 | 326 | [20 empty] | 1150 | W24x450 | 1170 | 42 | 40.8155 | 838 | W36x231 | 854 | 48 | 25.8172 | 838 | W36x231 | 854 | 48 | 25.8172
W30x357 | 1140 | 18600 | 104 | 2.25 | yes | 28.6147 | 48 | 35.092 | 357 | [20 empty] | 1170 | W27x407 | 1170 | 42 | 38.6536 | 854 | W24x335 | 864 | 42 | 31.1328 | 854 | W24x335 | 864 | 42 | 31.1328
W30x391 | 1250 | 20700 | 114 | 2.44 | yes | 29.0146 | 48 | 38.5016 | 391 | [20 empty] | 1170 | W14x730 | 1280 | 36 | 38.682 | 864 | W27x307 | 884 | 42 | 29.4988 | 864 | W27x307 | 884 | 42 | 29.4988
W33x118 | 359 | 5900 | 34.7 | 0.74 | yes | 25.9448 | 42 | 17.259 | 118 | [20 empty] | 1280 | W24x492 | 1290 | 42 | 44.4629 | 884 | W36x256 | 895 | 48 | 32.6112 | 884 | W36x256 | 895 | 48 | 32.6112
W33x130 | 406 | 6710 | 38.3 | 0.855 | yes | 25.8461 | 42 | 18.2004 | 130 | [20 empty] | 1290 | W27x448 | 1300 | 42 | 41.976 | 895 | W36x247 | 913 | 48 | 27.176 | 895 | W36x247 | 913 | 48 | 27.176
W33x141 | 448 | 7450 | 41.6 | 0.96 | yes | 25.7841 | 42 | 18.9849 | 141 | [20 empty] | 1300 | N/A |  |  |  | 913 | W33x263 | 917 | 48 | 27.3093 | 913 | W33x263 | 917 | 48 | 27.3093
W33x152 | 487 | 8160 | 44.7 | 1.055 | yes | 25.7876 | 42 | 19.9263 | 152 | [25 empty] | 917 | W30x292 | 928 | 42 | 28.8762 | 917 | W30x292 | 928 | 42 | 28.8762
W33x169 | 549 | 9290 | 49.5 | 1.22 | yes | 25.715 | 42 | 21.0246 | 169 | [25 empty] | 928 | W14x550 | 931 | 36 | 29.988 | 928 | W14x550 | 931 | 36 | 29.988
W33x201 | 684 | 11500 | 59.1 | 1.15 | yes | 29.2039 | 48 | 22.4367 | 201 | [25 empty] | 931 | W24x370 | 957 | 42 | 34.276 | 931 | W24x370 | 957 | 42 | 34.276
W33x221 | 757 | 12800 | 65 | 1.275 | yes | 29.3579 | 48 | 24.3195 | 221 | [25 empty] | 957 | W27x336 | 970 | 42 | 32.0544 | 957 | W27x336 | 970 | 42 | 32.0544
W33x241 | 829 | 14200 | 70.9 | 1.4 | yes | 29.4988 | 48 | 26.0454 | 241 | [25 empty] | 970 | W36x262 | 972 | 48 | 28.5348 | 970 | W36x262 | 972 | 48 | 28.5348
W33x263 | 917 | 15800 | 77.4 | 1.57 | yes | 29.5509 | 48 | 27.3093 | 263 | [25 empty] | 972 | W33x291 | 1010 | 48 | 30.1248 | 972 | W33x291 | 1010 | 48 | 30.1248
W33x291 | 1010 | 17700 | 85.6 | 1.73 | yes | 29.7694 | 48 | 30.1248 | 291 | [25 empty] | 1010 | W30x326 | 1030 | 42 | 32.262 | 1010 | W30x326 | 1030 | 42 | 32.262
W33x318 | 1110 | 19500 | 93.5 | 1.89 | yes | 30.0742 | 48 | 32.6352 | 318 | [25 empty] | 1030 | W14x605 | 1040 | 36 | 32.697 | 1030 | W14x605 | 1040 | 36 | 32.697
W33x354 | 1230 | 21900 | 104 | 2.09 | yes | 30.38 | 48 | 36.3892 | 354 | [25 empty] | 1040 | W36x282 | 1050 | 48 | 30.0634 | 1040 | W36x282 | 1050 | 48 | 30.0634
W36x135 | 439 | 7800 | 39.7 | 0.79 | yes | 27.7647 | 48 | 20.382 | 135 | [25 empty] | 1050 | W24x408 | 1060 | 42 | 37.224 | 1050 | W24x408 | 1060 | 42 | 37.224
W36x150 | 504 | 9040 | 44.2 | 0.94 | yes | 27.5096 | 48 | 21.2312 | 150 | [25 empty] | 1060 | W27x368 | 1060 | 42 | 35.0934 | 1060 | W27x368 | 1060 | 42 | 35.0934
W36x160 | 542 | 9750 | 47 | 1.02 | yes | 27.5073 | 48 | 22.0805 | 160 | [25 empty] | 1060 | W33x318 | 1110 | 48 | 32.6352 | 1060 | W33x318 | 1110 | 48 | 32.6352
W36x170 | 580 | 10500 | 50 | 1.1 | yes | 27.5213 | 48 | 23.0996 | 170 | [25 empty] | 1110 | W36x302 | 1130 | 48 | 32.1016 | 1110 | W36x302 | 1130 | 48 | 32.1016
W36x182 | 623 | 11300 | 53.6 | 1.18 | yes | 27.6526 | 48 | 24.6282 | 182 | [25 empty] | 1130 | W30x357 | 1140 | 48 | 35.092 | 1130 | W30x357 | 1140 | 48 | 35.092
W36x194 | 664 | 12100 | 57 | 1.26 | yes | 27.7423 | 48 | 25.987 | 194 | [25 empty] | 1140 | W14x665 | 1150 | 36 | 35.658 | 1140 | W14x665 | 1150 | 36 | 35.658
W36x210 | 719 | 13200 | 61.8 | 1.36 | yes | 27.9258 | 48 | 28.1951 | 210 | [25 empty] | 1150 | W24x450 | 1170 | 42 | 40.8155 | 1150 | W24x450 | 1170 | 42 | 40.8155
W36x231 | 854 | 15600 | 68.1 | 1.26 | yes | 31.2213 | 48 | 25.8172 | 231 | [25 empty] | 1170 | W27x407 | 1170 | 42 | 38.6536 | 1170 | W27x407 | 1170 | 42 | 38.6536
W36x232 | 809 | 15000 | 68.1 | 1.57 | yes | 27.8902 | 48 | 29.5626 | 232 | [25 empty] | 1170 | W33x354 | 1230 | 48 | 36.3892 | 1170 | W33x354 | 1230 | 48 | 36.3892
W36x247 | 913 | 16700 | 72.5 | 1.35 | yes | 31.3176 | 48 | 27.176 | 247 | [25 empty] | 1230 | W36x330 | 1240 | 48 | 34.6494 | 1230 | W36x330 | 1240 | 48 | 34.6494
W36x256 | 895 | 16800 | 75.4 | 1.73 | yes | 28.1652 | 48 | 32.6112 | 256 | [25 empty] | 1240 | W30x391 | 1250 | 48 | 38.5016 | 1240 | W30x391 | 1250 | 48 | 38.5016
W36x262 | 972 | 17900 | 77 | 1.44 | yes | 31.4175 | 48 | 28.5348 | 262 | [25 empty] | 1250 | W14x730 | 1280 | 36 | 38.682 | 1250 | W14x730 | 1280 | 36 | 38.682
W36x282 | 1050 | 19600 | 82.9 | 1.57 | yes | 31.4662 | 48 | 30.0634 | 282 | [25 empty] | 1280 | W24x492 | 1290 | 42 | 44.4629 | 1280 | W24x492 | 1290 | 42 | 44.4629
W36x302 | 1130 | 21100 | 88.8 | 1.68 | yes | 31.705 | 48 | 32.1016 | 302 | [25 empty] | 1290 | W27x448 | 1300 | 42 | 41.976 | 1290 | W27x448 | 1300 | 42 | 41.976
W36x330 | 1240 | 23300 | 97 | 1.85 | yes | 31.8924 | 48 | 34.6494 | 330 | [25 empty] | 1300 | W36x361 | 1350 | 48 | 38.0464 | 1300 | W36x361 | 1350 | 48 | 38.0464
W36x361 | 1350 | 25700 | 106 | 2.01 | yes | 32.1457 | 48 | 38.0464 | 361 | [25 empty] | 1350 | W36x395 | 1490 | 48 | 41.4922 | 1350 | W36x395 | 1490 | 48 | 41.4922
W36x395 | 1490 | 28500 | 116 | 2.2 | yes | 32.5321 | 48 | 41.4922 | 395 | [25 empty] | 3040 | N/A |  |  |  | 1490 | W36x441 | 1650 | 54 | 46.1992
W36x441 | 1650 | 32100 | 130 | 2.44 | yes | 32.8399 | 54 | 46.1992 | 441 | [30 empty] | 1650 | W36x487 | 1830 | 54 | 50.955
W36x487 | 1830 | 36000 | 143 | 2.68 | yes | 33.3116 | 54 | 50.955 | 487 | [30 empty] | 1830 | W36x529 | 1990 | 54 | 54.6917
W36x529 | 1990 | 39600 | 156 | 2.91 | yes | 33.6455 | 54 | 54.6917 | 529 | [30 empty] | 1990 | W36x652 | 2460 | 54 | 66.9209
W36x652 | 2460 | 50600 | 192 | 3.54 | yes | 34.728 | 54 | 66.9209 | 652 | [30 empty] | 2460 | W36x800 | 3040 | 54 | 80.8486
W36x800 | 3040 | 64700 | 236 | 4.29 | yes | 36.0057 | 54 | 80.8486 | 800 | [30 empty] | 3040 | N/A
[11 empty] | 18" Sections |  |  |  |  | 24" Sections |  |  |  |  | 30" Sections |  |  |  |  | 36" Sections |  |  |  |  | 42" Sections |  |  |  |  | 48" Sections |  |  |  |  | All Sections
[11 empty] | Beam | Sx | Shaft | Dwtw |  | Beam | Sx | Shaft | Dwtw |  | Beam | Sx | Shaft | Dwtw |  | Beam | Sx | Shaft | Dwtw |  | Beam | Sx | Shaft | Dwtw |  | Beam | Sx | Shaft | Dwtw |  | Beam | Sx | Shaft | Dwtw
[11 empty] | Section | (in^3) | (in) | (in^2) |  | Section | (in^3) | (in) | (in^2) |  | Section | (in^3) | (in) | (in^2) |  | Section | (in^3) | (in) | (in^2) |  | Section | (in^3) | (in) | (in^2) |  | Section | (in^3) | (in) | (in^2) |  | Section | (in^3) | (in) | (in^2)
[10 empty] | 0 | W 6x 9 | 5.56 | 18 | 0.9299 | 0 | W 6x 9 | 5.56 | 18 | 0.9299 | 0 | W 6x 9 | 5.56 | 18 | 0.9299 | 0 | W 6x 9 | 5.56 | 18 | 0.9299 | 0 | W 6x 9 | 5.56 | 18 | 0.9299 | 0 | W 6x 9 | 5.56 | 18 | 0.9299 | 0 | W 6x 9 | 5.56 | 18 | 0.9299
[10 empty] | 0.9299 | W 4x 13 | 5.46 | 12 | 0.9716 | 0.9299 | W 4x 13 | 5.46 | 12 | 0.9716 | 0.9299 | W 4x 13 | 5.46 | 12 | 0.9716 | 0.9299 | W 4x 13 | 5.46 | 12 | 0.9716 | 0.9299 | W 4x 13 | 5.46 | 12 | 0.9716 | 0.9299 | W 4x 13 | 5.46 | 12 | 0.9716 | 0.9299 | W 4x 13 | 5.46 | 12 | 0.9716
[10 empty] | 0.9716 | W 5x 16 | 8.51 | 18 | 1.0296 | 0.9716 | W 5x 16 | 8.51 | 18 | 1.0296 | 0.9716 | W 5x 16 | 8.51 | 18 | 1.0296 | 0.9716 | W 5x 16 | 8.51 | 18 | 1.0296 | 0.9716 | W 5x 16 | 8.51 | 18 | 1.0296 | 0.9716 | W 5x 16 | 8.51 | 18 | 1.0296 | 0.9716 | W 5x 16 | 8.51 | 18 | 1.0296
[10 empty] | 1.0296 | W 5x 19 | 10.2 | 18 | 1.1583 | 1.0296 | W 5x 19 | 10.2 | 18 | 1.1583 | 1.0296 | W 5x 19 | 10.2 | 18 | 1.1583 | 1.0296 | W 5x 19 | 10.2 | 18 | 1.1583 | 1.0296 | W 5x 19 | 10.2 | 18 | 1.1583 | 1.0296 | W 5x 19 | 10.2 | 18 | 1.1583 | 1.0296 | W 5x 19 | 10.2 | 18 | 1.1583
[10 empty] | 1.1583 | W 6x 12 | 7.31 | 18 | 1.2581 | 1.1583 | W 6x 12 | 7.31 | 18 | 1.2581 | 1.1583 | W 6x 12 | 7.31 | 18 | 1.2581 | 1.1583 | W 6x 12 | 7.31 | 18 | 1.2581 | 1.1583 | W 6x 12 | 7.31 | 18 | 1.2581 | 1.1583 | W 6x 12 | 7.31 | 18 | 1.2581 | 1.1583 | W 6x 12 | 7.31 | 18 | 1.2581
[10 empty] | 1.2581 | W 6x 16 | 9.72 | 18 | 1.2581 | 1.2581 | W 6x 16 | 9.72 | 18 | 1.2581 | 1.2581 | W 6x 16 | 9.72 | 18 | 1.2581 | 1.2581 | W 6x 16 | 9.72 | 18 | 1.2581 | 1.2581 | W 6x 16 | 9.72 | 18 | 1.2581 | 1.2581 | W 6x 16 | 9.72 | 18 | 1.2581 | 1.2581 | W 6x 16 | 9.72 | 18 | 1.2581
[10 empty] | 1.2581 | W 8x 10 | 7.81 | 18 | 1.2716 | 1.2581 | W 8x 10 | 7.81 | 18 | 1.2716 | 1.2581 | W 8x 10 | 7.81 | 18 | 1.2716 | 1.2581 | W 8x 10 | 7.81 | 18 | 1.2716 | 1.2581 | W 8x 10 | 7.81 | 18 | 1.2716 | 1.2581 | W 8x 10 | 7.81 | 18 | 1.2716 | 1.2581 | W 8x 10 | 7.81 | 18 | 1.2716
[10 empty] | 1.2716 | W 6x 15 | 10.2 | 18 | 1.4222 | 1.2716 | W 6x 15 | 10.2 | 18 | 1.4222 | 1.2716 | W 6x 15 | 10.2 | 18 | 1.4222 | 1.2716 | W 6x 15 | 10.2 | 18 | 1.4222 | 1.2716 | W 6x 15 | 10.2 | 18 | 1.4222 | 1.2716 | W 6x 15 | 10.2 | 18 | 1.4222 | 1.2716 | W 6x 15 | 10.2 | 18 | 1.4222
[10 empty] | 1.4222 | W 6x 20 | 13.4 | 18 | 1.4222 | 1.4222 | W 6x 20 | 13.4 | 18 | 1.4222 | 1.4222 | W 6x 20 | 13.4 | 18 | 1.4222 | 1.4222 | W 6x 20 | 13.4 | 18 | 1.4222 | 1.4222 | W 6x 20 | 13.4 | 18 | 1.4222 | 1.4222 | W 6x 20 | 13.4 | 18 | 1.4222 | 1.4222 | W 6x 20 | 13.4 | 18 | 1.4222
[10 empty] | 1.4222 | W 8x 13 | 9.91 | 18 | 1.7204 | 1.4222 | W 8x 13 | 9.91 | 18 | 1.7204 | 1.4222 | W 8x 13 | 9.91 | 18 | 1.7204 | 1.4222 | W 8x 13 | 9.91 | 18 | 1.7204 | 1.4222 | W 8x 13 | 9.91 | 18 | 1.7204 | 1.4222 | W 8x 13 | 9.91 | 18 | 1.7204 | 1.4222 | W 8x 13 | 9.91 | 18 | 1.7204
[10 empty] | 1.7204 | W 8x 18 | 15.2 | 18 | 1.7204 | 1.7204 | W 8x 18 | 15.2 | 18 | 1.7204 | 1.7204 | W 8x 18 | 15.2 | 18 | 1.7204 | 1.7204 | W 8x 18 | 15.2 | 18 | 1.7204 | 1.7204 | W 8x 18 | 15.2 | 18 | 1.7204 | 1.7204 | W 8x 18 | 15.2 | 18 | 1.7204 | 1.7204 | W 8x 18 | 15.2 | 18 | 1.7204
[10 empty] | 1.7204 | W 8x 24 | 20.9 | 18 | 1.7469 | 1.7204 | W 8x 24 | 20.9 | 18 | 1.7469 | 1.7204 | W 8x 24 | 20.9 | 18 | 1.7469 | 1.7204 | W 8x 24 | 20.9 | 18 | 1.7469 | 1.7204 | W 8x 24 | 20.9 | 18 | 1.7469 | 1.7204 | W 8x 24 | 20.9 | 18 | 1.7469 | 1.7204 | W 8x 24 | 20.9 | 18 | 1.7469
[10 empty] | 1.7469 | W 6x 25 | 16.7 | 18 | 1.7504 | 1.7469 | W 6x 25 | 16.7 | 18 | 1.7504 | 1.7469 | W 6x 25 | 16.7 | 18 | 1.7504 | 1.7469 | W 6x 25 | 16.7 | 18 | 1.7504 | 1.7469 | W 6x 25 | 16.7 | 18 | 1.7504 | 1.7469 | W 6x 25 | 16.7 | 18 | 1.7504 | 1.7469 | W 6x 25 | 16.7 | 18 | 1.7504
[10 empty] | 1.7504 | W10x 12 | 10.9 | 18 | 1.7955 | 1.7504 | W10x 12 | 10.9 | 18 | 1.7955 | 1.7504 | W10x 12 | 10.9 | 18 | 1.7955 | 1.7504 | W10x 12 | 10.9 | 18 | 1.7955 | 1.7504 | W10x 12 | 10.9 | 18 | 1.7955 | 1.7504 | W10x 12 | 10.9 | 18 | 1.7955 | 1.7504 | W10x 12 | 10.9 | 18 | 1.7955
[10 empty] | 1.7955 | W 8x 15 | 11.8 | 18 | 1.8326 | 1.7955 | W 8x 15 | 11.8 | 18 | 1.8326 | 1.7955 | W 8x 15 | 11.8 | 18 | 1.8326 | 1.7955 | W 8x 15 | 11.8 | 18 | 1.8326 | 1.7955 | W 8x 15 | 11.8 | 18 | 1.8326 | 1.7955 | W 8x 15 | 11.8 | 18 | 1.8326 | 1.7955 | W 8x 15 | 11.8 | 18 | 1.8326
[10 empty] | 1.8326 | W 8x 21 | 18.2 | 18 | 1.87 | 1.8326 | W 8x 21 | 18.2 | 18 | 1.87 | 1.8326 | W 8x 21 | 18.2 | 18 | 1.87 | 1.8326 | W 8x 21 | 18.2 | 18 | 1.87 | 1.8326 | W 8x 21 | 18.2 | 18 | 1.87 | 1.8326 | W 8x 21 | 18.2 | 18 | 1.87 | 1.8326 | W 8x 21 | 18.2 | 18 | 1.87
[10 empty] | 1.87 | W 8x 28 | 24.3 | 18 | 2.032 | 1.87 | W 8x 28 | 24.3 | 18 | 2.032 | 1.87 | W 8x 28 | 24.3 | 18 | 2.032 | 1.87 | W 8x 28 | 24.3 | 18 | 2.032 | 1.87 | W 8x 28 | 24.3 | 18 | 2.032 | 1.87 | W 8x 28 | 24.3 | 18 | 2.032 | 1.87 | W 8x 28 | 24.3 | 18 | 2.032
[10 empty] | 2.032 | W 8x 31 | 27.5 | 18 | 2.032 | 2.032 | W 8x 31 | 27.5 | 18 | 2.032 | 2.032 | W 8x 31 | 27.5 | 18 | 2.032 | 2.032 | W 8x 31 | 27.5 | 18 | 2.032 | 2.032 | W 8x 31 | 27.5 | 18 | 2.032 | 2.032 | W 8x 31 | 27.5 | 18 | 2.032 | 2.032 | W 8x 31 | 27.5 | 18 | 2.032
[10 empty] | 2.032 | W10x 15 | 13.8 | 18 | 2.1735 | 2.032 | W10x 15 | 13.8 | 18 | 2.1735 | 2.032 | W10x 15 | 13.8 | 18 | 2.1735 | 2.032 | W10x 15 | 13.8 | 18 | 2.1735 | 2.032 | W10x 15 | 13.8 | 18 | 2.1735 | 2.032 | W10x 15 | 13.8 | 18 | 2.1735 | 2.032 | W10x 15 | 13.8 | 18 | 2.1735
[10 empty] | 2.1735 | W 8x 35 | 31.2 | 18 | 2.2103 | 2.1735 | W 8x 35 | 31.2 | 18 | 2.2103 | 2.1735 | W 8x 35 | 31.2 | 18 | 2.2103 | 2.1735 | W 8x 35 | 31.2 | 18 | 2.2103 | 2.1735 | W 8x 35 | 31.2 | 18 | 2.2103 | 2.1735 | W 8x 35 | 31.2 | 18 | 2.2103 | 2.1735 | W 8x 35 | 31.2 | 18 | 2.2103
[10 empty] | 2.2103 | W10x 17 | 16.2 | 18 | 2.268 | 2.2103 | W10x 17 | 16.2 | 18 | 2.268 | 2.2103 | W10x 17 | 16.2 | 18 | 2.268 | 2.2103 | W10x 17 | 16.2 | 18 | 2.268 | 2.2103 | W10x 17 | 16.2 | 18 | 2.268 | 2.2103 | W10x 17 | 16.2 | 18 | 2.268 | 2.2103 | W10x 17 | 16.2 | 18 | 2.268
[10 empty] | 2.268 | W10x 22 | 23.2 | 18 | 2.268 | 2.268 | W10x 22 | 23.2 | 18 | 2.268 | 2.268 | W10x 22 | 23.2 | 18 | 2.268 | 2.268 | W10x 22 | 23.2 | 18 | 2.268 | 2.268 | W10x 22 | 23.2 | 18 | 2.268 | 2.268 | W10x 22 | 23.2 | 18 | 2.268 | 2.268 | W10x 22 | 23.2 | 18 | 2.268
[10 empty] | 2.268 | W10x 19 | 18.8 | 18 | 2.3625 | 2.268 | W12x 14 | 14.9 | 24 | 2.292 | 2.268 | W12x 14 | 14.9 | 24 | 2.292 | 2.268 | W12x 14 | 14.9 | 24 | 2.292 | 2.268 | W12x 14 | 14.9 | 24 | 2.292 | 2.268 | W12x 14 | 14.9 | 24 | 2.292 | 2.268 | W12x 14 | 14.9 | 24 | 2.292
[10 empty] | 2.3625 | W10x 26 | 27.9 | 18 | 2.457 | 2.292 | W10x 19 | 18.8 | 18 | 2.3625 | 2.292 | W10x 19 | 18.8 | 18 | 2.3625 | 2.292 | W10x 19 | 18.8 | 18 | 2.3625 | 2.292 | W10x 19 | 18.8 | 18 | 2.3625 | 2.292 | W10x 19 | 18.8 | 18 | 2.3625 | 2.292 | W10x 19 | 18.8 | 18 | 2.3625
[10 empty] | 2.457 | W 8x 40 | 35.5 | 18 | 2.5668 | 2.3625 | W10x 26 | 27.9 | 18 | 2.457 | 2.3625 | W10x 26 | 27.9 | 18 | 2.457 | 2.3625 | W10x 26 | 27.9 | 18 | 2.457 | 2.3625 | W10x 26 | 27.9 | 18 | 2.457 | 2.3625 | W10x 26 | 27.9 | 18 | 2.457 | 2.3625 | W10x 26 | 27.9 | 18 | 2.457
[10 empty] | 2.5668 | W10x 30 | 32.4 | 18 | 2.835 | 2.457 | W12x 16 | 17.1 | 24 | 2.5212 | 2.457 | W12x 16 | 17.1 | 24 | 2.5212 | 2.457 | W12x 16 | 17.1 | 24 | 2.5212 | 2.457 | W12x 16 | 17.1 | 24 | 2.5212 | 2.457 | W12x 16 | 17.1 | 24 | 2.5212 | 2.457 | W12x 16 | 17.1 | 24 | 2.5212
[10 empty] | 2.835 | W 8x 48 | 43.3 | 18 | 2.852 | 2.5212 | W 8x 40 | 35.5 | 18 | 2.5668 | 2.5212 | W 8x 40 | 35.5 | 18 | 2.5668 | 2.5212 | W 8x 40 | 35.5 | 18 | 2.5668 | 2.5212 | W 8x 40 | 35.5 | 18 | 2.5668 | 2.5212 | W 8x 40 | 35.5 | 18 | 2.5668 | 2.5212 | W 8x 40 | 35.5 | 18 | 2.5668
[10 empty] | 2.852 | HP 8x 36 | 29.8 | 18 | 3.1728 | 2.5668 | W10x 33 | 35 | 24 | 2.5694 | 2.5668 | W10x 33 | 35 | 24 | 2.5694 | 2.5668 | W10x 33 | 35 | 24 | 2.5694 | 2.5668 | W10x 33 | 35 | 24 | 2.5694 | 2.5668 | W10x 33 | 35 | 24 | 2.5694 | 2.5668 | W10x 33 | 35 | 24 | 2.5694
[10 empty] | 3.1728 | W 8x 58 | 52 | 18 | 3.6363 | 2.5694 | W12x 26 | 33.4 | 24 | 2.6358 | 2.5694 | W12x 26 | 33.4 | 24 | 2.6358 | 2.5694 | W12x 26 | 33.4 | 24 | 2.6358 | 2.5694 | W12x 26 | 33.4 | 24 | 2.6358 | 2.5694 | W12x 26 | 33.4 | 24 | 2.6358 | 2.5694 | W12x 26 | 33.4 | 24 | 2.6358
[10 empty] | 3.6363 | N/A |  |  |  | 2.6358 | W12x 19 | 21.3 | 24 | 2.6931 | 2.6358 | W12x 19 | 21.3 | 24 | 2.6931 | 2.6358 | W12x 19 | 21.3 | 24 | 2.6931 | 2.6358 | W12x 19 | 21.3 | 24 | 2.6931 | 2.6358 | W12x 19 | 21.3 | 24 | 2.6931 | 2.6358 | W12x 19 | 21.3 | 24 | 2.6931
[15 empty] | 2.6931 | W10x 39 | 42.1 | 24 | 2.7909 | 2.6931 | W10x 39 | 42.1 | 24 | 2.7909 | 2.6931 | W10x 39 | 42.1 | 24 | 2.7909 | 2.6931 | W10x 39 | 42.1 | 24 | 2.7909 | 2.6931 | W10x 39 | 42.1 | 24 | 2.7909 | 2.6931 | W10x 39 | 42.1 | 24 | 2.7909
[15 empty] | 2.7909 | W10x 30 | 32.4 | 18 | 2.835 | 2.7909 | W10x 30 | 32.4 | 18 | 2.835 | 2.7909 | W10x 30 | 32.4 | 18 | 2.835 | 2.7909 | W10x 30 | 32.4 | 18 | 2.835 | 2.7909 | W10x 30 | 32.4 | 18 | 2.835 | 2.7909 | W10x 30 | 32.4 | 18 | 2.835
[15 empty] | 2.835 | W 8x 48 | 43.3 | 18 | 2.852 | 2.835 | W 8x 48 | 43.3 | 18 | 2.852 | 2.835 | W 8x 48 | 43.3 | 18 | 2.852 | 2.835 | W 8x 48 | 43.3 | 18 | 2.852 | 2.835 | W 8x 48 | 43.3 | 18 | 2.852 | 2.835 | W 8x 48 | 43.3 | 18 | 2.852
[15 empty] | 2.852 | W12x 30 | 38.6 | 24 | 2.9796 | 2.852 | W12x 30 | 38.6 | 24 | 2.9796 | 2.852 | W12x 30 | 38.6 | 24 | 2.9796 | 2.852 | W12x 30 | 38.6 | 24 | 2.9796 | 2.852 | W12x 30 | 38.6 | 24 | 2.9796 | 2.852 | W12x 30 | 38.6 | 24 | 2.9796
[15 empty] | 2.9796 | W12x 22 | 25.4 | 24 | 2.9796 | 2.9796 | W12x 22 | 25.4 | 24 | 2.9796 | 2.9796 | W12x 22 | 25.4 | 24 | 2.9796 | 2.9796 | W12x 22 | 25.4 | 24 | 2.9796 | 2.9796 | W12x 22 | 25.4 | 24 | 2.9796 | 2.9796 | W12x 22 | 25.4 | 24 | 2.9796
[15 empty] | 2.9796 | W14x 22 | 29 | 24 | 3.0061 | 2.9796 | W14x 22 | 29 | 24 | 3.0061 | 2.9796 | W14x 22 | 29 | 24 | 3.0061 | 2.9796 | W14x 22 | 29 | 24 | 3.0061 | 2.9796 | W14x 22 | 29 | 24 | 3.0061 | 2.9796 | W14x 22 | 29 | 24 | 3.0061
[15 empty] | 3.0061 | W10x 49 | 54.6 | 24 | 3.0124 | 3.0061 | W10x 49 | 54.6 | 24 | 3.0124 | 3.0061 | W10x 49 | 54.6 | 24 | 3.0124 | 3.0061 | W10x 49 | 54.6 | 24 | 3.0124 | 3.0061 | W10x 49 | 54.6 | 24 | 3.0124 | 3.0061 | W10x 49 | 54.6 | 24 | 3.0124
[15 empty] | 3.0124 | W10x 45 | 49.1 | 24 | 3.101 | 3.0124 | W10x 45 | 49.1 | 24 | 3.101 | 3.0124 | W10x 45 | 49.1 | 24 | 3.101 | 3.0124 | W10x 45 | 49.1 | 24 | 3.101 | 3.0124 | W10x 45 | 49.1 | 24 | 3.101 | 3.0124 | W10x 45 | 49.1 | 24 | 3.101
[15 empty] | 3.101 | HP 8x 36 | 29.8 | 18 | 3.1728 | 3.101 | HP 8x 36 | 29.8 | 18 | 3.1728 | 3.101 | HP 8x 36 | 29.8 | 18 | 3.1728 | 3.101 | HP 8x 36 | 29.8 | 18 | 3.1728 | 3.101 | HP 8x 36 | 29.8 | 18 | 3.1728 | 3.101 | HP 8x 36 | 29.8 | 18 | 3.1728
[15 empty] | 3.1728 | W12x 40 | 51.9 | 24 | 3.2184 | 3.1728 | W12x 40 | 51.9 | 24 | 3.2184 | 3.1728 | W12x 40 | 51.9 | 24 | 3.2184 | 3.1728 | W12x 40 | 51.9 | 24 | 3.2184 | 3.1728 | W12x 40 | 51.9 | 24 | 3.2184 | 3.1728 | W12x 40 | 51.9 | 24 | 3.2184
[15 empty] | 3.2184 | W10x 54 | 60 | 24 | 3.2782 | 3.2184 | W10x 54 | 60 | 24 | 3.2782 | 3.2184 | W10x 54 | 60 | 24 | 3.2782 | 3.2184 | W10x 54 | 60 | 24 | 3.2782 | 3.2184 | W10x 54 | 60 | 24 | 3.2782 | 3.2184 | W10x 54 | 60 | 24 | 3.2782
[15 empty] | 3.2782 | W14x 26 | 35.3 | 24 | 3.3329 | 3.2782 | W14x 26 | 35.3 | 24 | 3.3329 | 3.2782 | W14x 26 | 35.3 | 24 | 3.3329 | 3.2782 | W14x 26 | 35.3 | 24 | 3.3329 | 3.2782 | W14x 26 | 35.3 | 24 | 3.3329 | 3.2782 | W14x 26 | 35.3 | 24 | 3.3329
[15 empty] | 3.3329 | W12x 35 | 45.6 | 24 | 3.438 | 3.3329 | W12x 35 | 45.6 | 24 | 3.438 | 3.3329 | W12x 35 | 45.6 | 24 | 3.438 | 3.3329 | W12x 35 | 45.6 | 24 | 3.438 | 3.3329 | W12x 35 | 45.6 | 24 | 3.438 | 3.3329 | W12x 35 | 45.6 | 24 | 3.438
[15 empty] | 3.438 | W14x 30 | 42 | 24 | 3.5289 | 3.438 | W14x 30 | 42 | 24 | 3.5289 | 3.438 | W14x 30 | 42 | 24 | 3.5289 | 3.438 | W14x 30 | 42 | 24 | 3.5289 | 3.438 | W14x 30 | 42 | 24 | 3.5289 | 3.438 | W14x 30 | 42 | 24 | 3.5289
[15 empty] | 3.5289 | W 8x 58 | 52 | 18 | 3.6363 | 3.5289 | W 8x 58 | 52 | 18 | 3.6363 | 3.5289 | W 8x 58 | 52 | 18 | 3.6363 | 3.5289 | W 8x 58 | 52 | 18 | 3.6363 | 3.5289 | W 8x 58 | 52 | 18 | 3.6363 | 3.5289 | W 8x 58 | 52 | 18 | 3.6363
[15 empty] | 3.6363 | W12x 45 | 58.1 | 24 | 3.6549 | 3.6363 | W12x 45 | 58.1 | 24 | 3.6549 | 3.6363 | W12x 45 | 58.1 | 24 | 3.6549 | 3.6363 | W12x 45 | 58.1 | 24 | 3.6549 | 3.6363 | W12x 45 | 58.1 | 24 | 3.6549 | 3.6363 | W12x 45 | 58.1 | 24 | 3.6549
[15 empty] | 3.6549 | HP10x 42 | 43.4 | 24 | 3.6769 | 3.6549 | HP10x 42 | 43.4 | 24 | 3.6769 | 3.6549 | HP10x 42 | 43.4 | 24 | 3.6769 | 3.6549 | HP10x 42 | 43.4 | 24 | 3.6769 | 3.6549 | HP10x 42 | 43.4 | 24 | 3.6769 | 3.6549 | HP10x 42 | 43.4 | 24 | 3.6769
[15 empty] | 3.6769 | W10x 60 | 66.7 | 24 | 3.7212 | 3.6769 | W10x 60 | 66.7 | 24 | 3.7212 | 3.6769 | W10x 60 | 66.7 | 24 | 3.7212 | 3.6769 | W10x 60 | 66.7 | 24 | 3.7212 | 3.6769 | W10x 60 | 66.7 | 24 | 3.7212 | 3.6769 | W10x 60 | 66.7 | 24 | 3.7212
[15 empty] | 3.7212 | W14x 34 | 48.6 | 24 | 3.7249 | 3.7212 | W14x 34 | 48.6 | 24 | 3.7249 | 3.7212 | W14x 34 | 48.6 | 24 | 3.7249 | 3.7212 | W14x 34 | 48.6 | 24 | 3.7249 | 3.7212 | W14x 34 | 48.6 | 24 | 3.7249 | 3.7212 | W14x 34 | 48.6 | 24 | 3.7249
[15 empty] | 3.7249 | W16x 26 | 38.4 | 24 | 3.75 | 3.7249 | W16x 26 | 38.4 | 24 | 3.75 | 3.7249 | W16x 26 | 38.4 | 24 | 3.75 | 3.7249 | W16x 26 | 38.4 | 24 | 3.75 | 3.7249 | W16x 26 | 38.4 | 24 | 3.75 | 3.7249 | W16x 26 | 38.4 | 24 | 3.75
[15 empty] | 3.75 | W12x 53 | 70.6 | 24 | 3.7639 | 3.75 | W12x 53 | 70.6 | 24 | 3.7639 | 3.75 | W12x 53 | 70.6 | 24 | 3.7639 | 3.75 | W12x 53 | 70.6 | 24 | 3.7639 | 3.75 | W12x 53 | 70.6 | 24 | 3.7639 | 3.75 | W12x 53 | 70.6 | 24 | 3.7639
[15 empty] | 3.7639 | W14x 43 | 62.7 | 24 | 3.843 | 3.7639 | W14x 43 | 62.7 | 24 | 3.843 | 3.7639 | W14x 43 | 62.7 | 24 | 3.843 | 3.7639 | W14x 43 | 62.7 | 24 | 3.843 | 3.7639 | W14x 43 | 62.7 | 24 | 3.843 | 3.7639 | W14x 43 | 62.7 | 24 | 3.843
[15 empty] | 3.843 | W12x 58 | 78 | 24 | 3.9276 | 3.843 | W12x 58 | 78 | 24 | 3.9276 | 3.843 | W12x 58 | 78 | 24 | 3.9276 | 3.843 | W12x 58 | 78 | 24 | 3.9276 | 3.843 | W12x 58 | 78 | 24 | 3.9276 | 3.843 | W12x 58 | 78 | 24 | 3.9276
[15 empty] | 3.9276 | W12x 50 | 64.7 | 24 | 4.0367 | 3.9276 | W12x 50 | 64.7 | 24 | 4.0367 | 3.9276 | W12x 50 | 64.7 | 24 | 4.0367 | 3.9276 | W12x 50 | 64.7 | 24 | 4.0367 | 3.9276 | W12x 50 | 64.7 | 24 | 4.0367 | 3.9276 | W12x 50 | 64.7 | 24 | 4.0367
[15 empty] | 4.0367 | W14x 38 | 54.6 | 24 | 4.0517 | 4.0367 | W14x 38 | 54.6 | 24 | 4.0517 | 4.0367 | W14x 38 | 54.6 | 24 | 4.0517 | 4.0367 | W14x 38 | 54.6 | 24 | 4.0517 | 4.0367 | W14x 38 | 54.6 | 24 | 4.0517 | 4.0367 | W14x 38 | 54.6 | 24 | 4.0517
[15 empty] | 4.0517 | W 8x 67 | 60.4 | 24 | 4.0641 | 4.0517 | W 8x 67 | 60.4 | 24 | 4.0641 | 4.0517 | W 8x 67 | 60.4 | 24 | 4.0641 | 4.0517 | W 8x 67 | 60.4 | 24 | 4.0641 | 4.0517 | W 8x 67 | 60.4 | 24 | 4.0641 | 4.0517 | W 8x 67 | 60.4 | 24 | 4.0641
[15 empty] | 4.0641 | W16x 31 | 47.2 | 24 | 4.125 | 4.0641 | W16x 31 | 47.2 | 24 | 4.125 | 4.0641 | W16x 31 | 47.2 | 24 | 4.125 | 4.0641 | W16x 31 | 47.2 | 24 | 4.125 | 4.0641 | W16x 31 | 47.2 | 24 | 4.125 | 4.0641 | W16x 31 | 47.2 | 24 | 4.125
[15 empty] | 4.125 | W10x 68 | 75.7 | 24 | 4.1642 | 4.125 | W10x 68 | 75.7 | 24 | 4.1642 | 4.125 | W10x 68 | 75.7 | 24 | 4.1642 | 4.125 | W10x 68 | 75.7 | 24 | 4.1642 | 4.125 | W10x 68 | 75.7 | 24 | 4.1642 | 4.125 | W10x 68 | 75.7 | 24 | 4.1642
[15 empty] | 4.1642 | W12x 65 | 87.9 | 24 | 4.2549 | 4.1642 | W12x 65 | 87.9 | 24 | 4.2549 | 4.1642 | W12x 65 | 87.9 | 24 | 4.2549 | 4.1642 | W12x 65 | 87.9 | 24 | 4.2549 | 4.1642 | W12x 65 | 87.9 | 24 | 4.2549 | 4.1642 | W12x 65 | 87.9 | 24 | 4.2549
[15 empty] | 4.2549 | W14x 48 | 70.3 | 24 | 4.2738 | 4.2549 | W14x 48 | 70.3 | 24 | 4.2738 | 4.2549 | W14x 48 | 70.3 | 24 | 4.2738 | 4.2549 | W14x 48 | 70.3 | 24 | 4.2738 | 4.2549 | W14x 48 | 70.3 | 24 | 4.2738 | 4.2549 | W14x 48 | 70.3 | 24 | 4.2738
[15 empty] | 4.2738 | W16x 36 | 56.5 | 24 | 4.425 | 4.2738 | W16x 36 | 56.5 | 24 | 4.425 | 4.2738 | W16x 36 | 56.5 | 24 | 4.425 | 4.2738 | W16x 36 | 56.5 | 24 | 4.425 | 4.2738 | W16x 36 | 56.5 | 24 | 4.425 | 4.2738 | W16x 36 | 56.5 | 24 | 4.425
[15 empty] | 4.425 | W16x 40 | 64.7 | 24 | 4.575 | 4.425 | W16x 40 | 64.7 | 24 | 4.575 | 4.425 | W16x 40 | 64.7 | 24 | 4.575 | 4.425 | W16x 40 | 64.7 | 24 | 4.575 | 4.425 | W16x 40 | 64.7 | 24 | 4.575 | 4.425 | W16x 40 | 64.7 | 24 | 4.575
[15 empty] | 4.575 | W14x 53 | 77.8 | 24 | 4.662 | 4.575 | W14x 53 | 77.8 | 24 | 4.662 | 4.575 | W14x 53 | 77.8 | 24 | 4.662 | 4.575 | W14x 53 | 77.8 | 24 | 4.662 | 4.575 | W14x 53 | 77.8 | 24 | 4.662 | 4.575 | W14x 53 | 77.8 | 24 | 4.662
[15 empty] | 4.662 | W12x 72 | 97.4 | 24 | 4.6913 | 4.662 | W12x 72 | 97.4 | 24 | 4.6913 | 4.662 | W12x 72 | 97.4 | 24 | 4.6913 | 4.662 | W12x 72 | 97.4 | 24 | 4.6913 | 4.662 | W12x 72 | 97.4 | 24 | 4.6913 | 4.662 | W12x 72 | 97.4 | 24 | 4.6913
[15 empty] | 4.6913 | W10x 77 | 85.9 | 24 | 4.6958 | 4.6913 | W10x 77 | 85.9 | 24 | 4.6958 | 4.6913 | W10x 77 | 85.9 | 24 | 4.6958 | 4.6913 | W10x 77 | 85.9 | 24 | 4.6958 | 4.6913 | W10x 77 | 85.9 | 24 | 4.6958 | 4.6913 | W10x 77 | 85.9 | 24 | 4.6958
[15 empty] | 4.6958 | W14x 61 | 92.2 | 24 | 4.725 | 4.6958 | W14x 61 | 92.2 | 24 | 4.725 | 4.6958 | W14x 61 | 92.2 | 24 | 4.725 | 4.6958 | W14x 61 | 92.2 | 24 | 4.725 | 4.6958 | W14x 61 | 92.2 | 24 | 4.725 | 4.6958 | W14x 61 | 92.2 | 24 | 4.725
[15 empty] | 4.725 | HP12x 53 | 66.8 | 24 | 4.7458 | 4.725 | HP12x 53 | 66.8 | 24 | 4.7458 | 4.725 | HP12x 53 | 66.8 | 24 | 4.7458 | 4.725 | HP12x 53 | 66.8 | 24 | 4.7458 | 4.725 | HP12x 53 | 66.8 | 24 | 4.7458 | 4.725 | HP12x 53 | 66.8 | 24 | 4.7458
[15 empty] | 4.7458 | HP10x 57 | 58.8 | 24 | 5.0059 | 4.7458 | HP10x 57 | 58.8 | 24 | 5.0059 | 4.7458 | HP10x 57 | 58.8 | 24 | 5.0059 | 4.7458 | HP10x 57 | 58.8 | 24 | 5.0059 | 4.7458 | HP10x 57 | 58.8 | 24 | 5.0059 | 4.7458 | HP10x 57 | 58.8 | 24 | 5.0059
[15 empty] | 5.0059 | W12x 79 | 107 | 24 | 5.1277 | 5.0059 | W18x 35 | 57.6 | 30 | 5.055 | 5.0059 | W18x 35 | 57.6 | 30 | 5.055 | 5.0059 | W18x 35 | 57.6 | 30 | 5.055 | 5.0059 | W18x 35 | 57.6 | 30 | 5.055 | 5.0059 | W18x 35 | 57.6 | 30 | 5.055
[15 empty] | 5.1277 | W16x 45 | 72.7 | 24 | 5.175 | 5.055 | W12x 79 | 107 | 24 | 5.1277 | 5.055 | W12x 79 | 107 | 24 | 5.1277 | 5.055 | W12x 79 | 107 | 24 | 5.1277 | 5.055 | HP14x 73 | 107 | 30 | 5.1277 | 5.055 | HP14x 73 | 107 | 30 | 5.1277
[15 empty] | 5.175 | W14x 68 | 103 | 24 | 5.229 | 5.1277 | W16x 45 | 72.7 | 24 | 5.175 | 5.1277 | W16x 45 | 72.7 | 24 | 5.175 | 5.1277 | W16x 45 | 72.7 | 24 | 5.175 | 5.1277 | W16x 45 | 72.7 | 24 | 5.175 | 5.1277 | W16x 45 | 72.7 | 24 | 5.175
[15 empty] | 5.229 | HP13x 60 | 80.3 | 24 | 5.3452 | 5.175 | W14x 68 | 103 | 24 | 5.229 | 5.175 | W14x 68 | 103 | 24 | 5.229 | 5.175 | W14x 68 | 103 | 24 | 5.229 | 5.175 | W14x 68 | 103 | 24 | 5.229 | 5.175 | W14x 68 | 103 | 24 | 5.229
[15 empty] | 5.3452 | W10x 88 | 98.5 | 24 | 5.3603 | 5.229 | W18x 40 | 68.4 | 30 | 5.3077 | 5.229 | W18x 40 | 68.4 | 30 | 5.3077 | 5.229 | W18x 40 | 68.4 | 30 | 5.3077 | 5.229 | W18x 40 | 68.4 | 30 | 5.3077 | 5.229 | W18x 40 | 68.4 | 30 | 5.3077
[15 empty] | 5.3603 | HP12x 63 | 79.1 | 24 | 5.6187 | 5.3077 | HP13x 60 | 80.3 | 24 | 5.3452 | 5.3077 | HP13x 60 | 80.3 | 24 | 5.3452 | 5.3077 | HP13x 60 | 80.3 | 24 | 5.3452 | 5.3077 | HP13x 60 | 80.3 | 24 | 5.3452 | 5.3077 | HP13x 60 | 80.3 | 24 | 5.3452
[15 empty] | 5.6187 | W12x 87 | 118 | 24 | 5.6187 | 5.3452 | W10x 88 | 98.5 | 24 | 5.3603 | 5.3452 | W10x 88 | 98.5 | 24 | 5.3603 | 5.3452 | W10x 88 | 98.5 | 24 | 5.3603 | 5.3452 | W10x 88 | 98.5 | 24 | 5.3603 | 5.3452 | W10x 88 | 98.5 | 24 | 5.3603
[15 empty] | 5.6187 | W14x 74 | 112 | 24 | 5.67 | 5.3603 | W14x 90 | 143 | 30 | 5.544 | 5.3603 | W14x 90 | 143 | 30 | 5.544 | 5.3603 | W14x 90 | 143 | 30 | 5.544 | 5.3603 | W14x 90 | 143 | 30 | 5.544 | 5.3603 | W14x 90 | 143 | 30 | 5.544
[15 empty] | 5.67 | W16x 50 | 81 | 24 | 5.7 | 5.544 | HP12x 63 | 79.1 | 24 | 5.6187 | 5.544 | HP12x 63 | 79.1 | 24 | 5.6187 | 5.544 | HP12x 63 | 79.1 | 24 | 5.6187 | 5.544 | HP12x 63 | 79.1 | 24 | 5.6187 | 5.544 | HP12x 63 | 79.1 | 24 | 5.6187
[15 empty] | 5.7 | W12x 96 | 131 | 24 | 6.0005 | 5.6187 | W12x 87 | 118 | 24 | 5.6187 | 5.6187 | W12x 87 | 118 | 24 | 5.6187 | 5.6187 | W12x 87 | 118 | 24 | 5.6187 | 5.6187 | W12x 87 | 118 | 24 | 5.6187 | 5.6187 | W12x 87 | 118 | 24 | 5.6187
[15 empty] | 6.0005 | W10x100 | 112 | 24 | 6.0248 | 5.6187 | W14x 74 | 112 | 24 | 5.67 | 5.6187 | W14x 74 | 112 | 24 | 5.67 | 5.6187 | W14x 74 | 112 | 24 | 5.67 | 5.6187 | W14x 74 | 112 | 24 | 5.67 | 5.6187 | W14x 74 | 112 | 24 | 5.67
[15 empty] | 6.0248 | W14x 82 | 123 | 24 | 6.426 | 5.67 | W16x 50 | 81 | 24 | 5.7 | 5.67 | W16x 50 | 81 | 24 | 5.7 | 5.67 | W16x 50 | 81 | 24 | 5.7 | 5.67 | W16x 50 | 81 | 24 | 5.7 | 5.67 | W16x 50 | 81 | 24 | 5.7
[15 empty] | 6.426 | W16x 57 | 92.2 | 24 | 6.45 | 5.7 | W16x 67 | 117 | 30 | 5.925 | 5.7 | W16x 67 | 117 | 30 | 5.925 | 5.7 | W16x 67 | 117 | 30 | 5.925 | 5.7 | W16x 67 | 117 | 30 | 5.925 | 5.7 | W16x 67 | 117 | 30 | 5.925
[15 empty] | 6.45 | HP12x 74 | 93.8 | 24 | 6.6006 | 5.925 | W18x 50 | 88.9 | 30 | 5.9817 | 5.925 | W18x 50 | 88.9 | 30 | 5.9817 | 5.925 | W18x 50 | 88.9 | 30 | 5.9817 | 5.925 | W18x 50 | 88.9 | 30 | 5.9817 | 5.925 | W18x 50 | 88.9 | 30 | 5.9817
[15 empty] | 6.6006 | W12x106 | 145 | 24 | 6.6551 | 5.9817 | W12x 96 | 131 | 24 | 6.0005 | 5.9817 | W12x 96 | 131 | 24 | 6.0005 | 5.9817 | W12x 96 | 131 | 24 | 6.0005 | 5.9817 | HP14x 89 | 131 | 30 | 6.0005 | 5.9817 | HP14x 89 | 131 | 30 | 6.0005
[15 empty] | 6.6551 | W10x112 | 126 | 24 | 6.6893 | 6.0005 | W10x100 | 112 | 24 | 6.0248 | 6.0005 | W10x100 | 112 | 24 | 6.0248 | 6.0005 | W10x100 | 112 | 24 | 6.0248 | 6.0005 | W10x100 | 112 | 24 | 6.0248 | 6.0005 | W10x100 | 112 | 24 | 6.0248
[15 empty] | 6.6893 | HP12x 84 | 106 | 24 | 7.4734 | 6.0248 | W18x 46 | 78.8 | 30 | 6.066 | 6.0248 | W18x 46 | 78.8 | 30 | 6.066 | 6.0248 | W18x 46 | 78.8 | 30 | 6.066 | 6.0248 | W18x 46 | 78.8 | 30 | 6.066 | 6.0248 | W18x 46 | 78.8 | 30 | 6.066
[15 empty] | 7.4734 | W12x120 | 163 | 24 | 7.7461 | 6.066 | W14x 99 | 157 | 30 | 6.111 | 6.066 | W14x 99 | 157 | 30 | 6.111 | 6.066 | W14x 99 | 157 | 30 | 6.111 | 6.066 | W14x 99 | 157 | 30 | 6.111 | 6.066 | W14x 99 | 157 | 30 | 6.111
[15 empty] | 7.7461 | N/A |  |  |  | 6.111 | HP14x 73 | 107 | 30 | 6.363 | 6.111 | HP14x 73 | 107 | 30 | 6.363 | 6.111 | HP14x 73 | 107 | 30 | 6.363 | 6.111 | W12x 79 | 107 | 24 | 6.363 | 6.111 | W12x 79 | 107 | 24 | 6.363
[20 empty] | 6.363 | W14x 82 | 123 | 24 | 6.426 | 6.363 | W14x 82 | 123 | 24 | 6.426 | 6.363 | W14x 82 | 123 | 24 | 6.426 | 6.363 | W14x 82 | 123 | 24 | 6.426 | 6.363 | W14x 82 | 123 | 24 | 6.426
[20 empty] | 6.426 | W16x 57 | 92.2 | 24 | 6.45 | 6.426 | W16x 57 | 92.2 | 24 | 6.45 | 6.426 | W16x 57 | 92.2 | 24 | 6.45 | 6.426 | W16x 57 | 92.2 | 24 | 6.45 | 6.426 | W16x 57 | 92.2 | 24 | 6.45
[20 empty] | 6.45 | HP13x 73 | 98.8 | 30 | 6.5653 | 6.45 | HP13x 73 | 98.8 | 30 | 6.5653 | 6.45 | HP13x 73 | 98.8 | 30 | 6.5653 | 6.45 | HP13x 73 | 98.8 | 30 | 6.5653 | 6.45 | HP13x 73 | 98.8 | 30 | 6.5653
[20 empty] | 6.5653 | W18x 55 | 98.3 | 30 | 6.5715 | 6.5653 | W18x 55 | 98.3 | 30 | 6.5715 | 6.5653 | W18x 55 | 98.3 | 30 | 6.5715 | 6.5653 | W18x 55 | 98.3 | 30 | 6.5715 | 6.5653 | W18x 55 | 98.3 | 30 | 6.5715
[20 empty] | 6.5715 | HP12x 74 | 93.8 | 24 | 6.6006 | 6.5715 | HP12x 74 | 93.8 | 24 | 6.6006 | 6.5715 | HP12x 74 | 93.8 | 24 | 6.6006 | 6.5715 | HP12x 74 | 93.8 | 24 | 6.6006 | 6.5715 | HP12x 74 | 93.8 | 24 | 6.6006
[20 empty] | 6.6006 | W14x109 | 173 | 30 | 6.615 | 6.6006 | W14x109 | 173 | 30 | 6.615 | 6.6006 | W14x109 | 173 | 30 | 6.615 | 6.6006 | W14x109 | 173 | 30 | 6.615 | 6.6006 | W14x109 | 173 | 30 | 6.615
[20 empty] | 6.615 | W12x106 | 145 | 24 | 6.6551 | 6.615 | W12x106 | 145 | 24 | 6.6551 | 6.615 | W12x106 | 145 | 24 | 6.6551 | 6.615 | W12x106 | 145 | 24 | 6.6551 | 6.615 | W12x106 | 145 | 24 | 6.6551
[20 empty] | 6.6551 | W10x112 | 126 | 24 | 6.6893 | 6.6551 | W10x112 | 126 | 24 | 6.6893 | 6.6551 | W10x112 | 126 | 24 | 6.6893 | 6.6551 | W10x112 | 126 | 24 | 6.6893 | 6.6551 | W10x112 | 126 | 24 | 6.6893
[20 empty] | 6.6893 | W16x 77 | 134 | 30 | 6.825 | 6.6893 | W16x 77 | 134 | 30 | 6.825 | 6.6893 | W16x 77 | 134 | 30 | 6.825 | 6.6893 | W16x 77 | 134 | 30 | 6.825 | 6.6893 | W16x 77 | 134 | 30 | 6.825
[20 empty] | 6.825 | W21x 44 | 81.6 | 30 | 6.916 | 6.825 | W21x 44 | 81.6 | 30 | 6.916 | 6.825 | W21x 44 | 81.6 | 30 | 6.916 | 6.825 | W21x 44 | 81.6 | 30 | 6.916 | 6.825 | W21x 44 | 81.6 | 30 | 6.916
[20 empty] | 6.916 | W18x 60 | 108 | 30 | 6.9927 | 6.916 | W18x 60 | 108 | 30 | 6.9927 | 6.916 | W18x 60 | 108 | 30 | 6.9927 | 6.916 | W18x 60 | 108 | 30 | 6.9927 | 6.916 | W18x 60 | 108 | 30 | 6.9927
[20 empty] | 6.9927 | W18x 76 | 146 | 30 | 7.1613 | 6.9927 | W18x 76 | 146 | 30 | 7.1613 | 6.9927 | W18x 76 | 146 | 30 | 7.1613 | 6.9927 | W18x 76 | 146 | 30 | 7.1613 | 6.9927 | W18x 76 | 146 | 30 | 7.1613
[20 empty] | 7.1613 | W14x120 | 190 | 30 | 7.434 | 7.1613 | W14x120 | 190 | 30 | 7.434 | 7.1613 | W14x120 | 190 | 30 | 7.434 | 7.1613 | W14x120 | 190 | 30 | 7.434 | 7.1613 | W14x120 | 190 | 30 | 7.434
[20 empty] | 7.434 | HP12x 84 | 106 | 24 | 7.4734 | 7.434 | HP12x 84 | 106 | 24 | 7.4734 | 7.434 | HP12x 84 | 106 | 24 | 7.4734 | 7.434 | HP12x 84 | 106 | 24 | 7.4734 | 7.434 | HP12x 84 | 106 | 24 | 7.4734
[20 empty] | 7.4734 | W21x 50 | 94.5 | 30 | 7.5088 | 7.4734 | W21x 50 | 94.5 | 30 | 7.5088 | 7.4734 | W21x 50 | 94.5 | 30 | 7.5088 | 7.4734 | W21x 50 | 94.5 | 30 | 7.5088 | 7.4734 | W21x 50 | 94.5 | 30 | 7.5088
[20 empty] | 7.5088 | W18x 65 | 117 | 30 | 7.5825 | 7.5088 | W18x 65 | 117 | 30 | 7.5825 | 7.5088 | W18x 65 | 117 | 30 | 7.5825 | 7.5088 | W18x 65 | 117 | 30 | 7.5825 | 7.5088 | W18x 65 | 117 | 30 | 7.5825
[20 empty] | 7.5825 | HP13x 87 | 117 | 30 | 7.7273 | 7.5825 | HP13x 87 | 117 | 30 | 7.7273 | 7.5825 | HP13x 87 | 117 | 30 | 7.7273 | 7.5825 | HP13x 87 | 117 | 30 | 7.7273 | 7.5825 | HP13x 87 | 117 | 30 | 7.7273
[20 empty] | 7.7273 | W12x120 | 163 | 24 | 7.7461 | 7.7273 | W12x120 | 163 | 24 | 7.7461 | 7.7273 | W12x120 | 163 | 24 | 7.7461 | 7.7273 | W12x120 | 163 | 24 | 7.7461 | 7.7273 | W12x120 | 163 | 24 | 7.7461
[20 empty] | 7.7461 | HP14x 89 | 131 | 30 | 7.749 | 7.7461 | HP14x 89 | 131 | 30 | 7.749 | 7.7461 | HP14x 89 | 131 | 30 | 7.749 | 7.7461 | W12x 96 | 131 | 24 | 7.749 | 7.7461 | W12x 96 | 131 | 24 | 7.749
[20 empty] | 7.749 | W16x 89 | 155 | 30 | 7.875 | 7.749 | W16x 89 | 155 | 30 | 7.875 | 7.749 | W16x 89 | 155 | 30 | 7.875 | 7.749 | W16x 89 | 155 | 30 | 7.875 | 7.749 | W16x 89 | 155 | 30 | 7.875
[20 empty] | 7.875 | W21x 62 | 127 | 30 | 7.904 | 7.875 | W21x 62 | 127 | 30 | 7.904 | 7.875 | W21x 62 | 127 | 30 | 7.904 | 7.875 | W21x 62 | 127 | 30 | 7.904 | 7.875 | W21x 62 | 127 | 30 | 7.904
[20 empty] | 7.904 | W21x 57 | 111 | 30 | 8.0028 | 7.904 | W21x 57 | 111 | 30 | 8.0028 | 7.904 | W21x 57 | 111 | 30 | 8.0028 | 7.904 | W21x 57 | 111 | 30 | 8.0028 | 7.904 | W21x 57 | 111 | 30 | 8.0028
[20 empty] | 8.0028 | W18x 86 | 166 | 30 | 8.088 | 8.0028 | W18x 86 | 166 | 30 | 8.088 | 8.0028 | W18x 86 | 166 | 30 | 8.088 | 8.0028 | W18x 86 | 166 | 30 | 8.088 | 8.0028 | W18x 86 | 166 | 30 | 8.088
[20 empty] | 8.088 | W14x132 | 209 | 30 | 8.127 | 8.088 | W14x132 | 209 | 30 | 8.127 | 8.088 | W14x132 | 209 | 30 | 8.127 | 8.088 | W14x132 | 209 | 30 | 8.127 | 8.088 | W14x132 | 209 | 30 | 8.127
[20 empty] | 8.127 | W18x 71 | 127 | 30 | 8.3407 | 8.127 | W18x 71 | 127 | 30 | 8.3407 | 8.127 | W18x 71 | 127 | 30 | 8.3407 | 8.127 | W18x 71 | 127 | 30 | 8.3407 | 8.127 | W18x 71 | 127 | 30 | 8.3407
[20 empty] | 8.3407 | W21x 68 | 140 | 30 | 8.4968 | 8.3407 | W21x 68 | 140 | 30 | 8.4968 | 8.3407 | W21x 68 | 140 | 30 | 8.4968 | 8.3407 | W21x 68 | 140 | 30 | 8.4968 | 8.3407 | W21x 68 | 140 | 30 | 8.4968
[20 empty] | 8.4968 | W14x145 | 232 | 30 | 8.568 | 8.4968 | W14x145 | 232 | 30 | 8.568 | 8.4968 | W14x145 | 232 | 30 | 8.568 | 8.4968 | W14x145 | 232 | 30 | 8.568 | 8.4968 | W14x145 | 232 | 30 | 8.568
[20 empty] | 8.568 | W12x136 | 186 | 30 | 8.6189 | 8.568 | W12x136 | 186 | 30 | 8.6189 | 8.568 | W12x136 | 186 | 30 | 8.6189 | 8.568 | W12x136 | 186 | 30 | 8.6189 | 8.568 | W12x136 | 186 | 30 | 8.6189
[20 empty] | 8.6189 | W16x100 | 175 | 30 | 8.775 | 8.6189 | W16x100 | 175 | 30 | 8.775 | 8.6189 | W16x100 | 175 | 30 | 8.775 | 8.6189 | W16x100 | 175 | 30 | 8.775 | 8.6189 | W16x100 | 175 | 30 | 8.775
[20 empty] | 8.775 | HP14x102 | 150 | 30 | 8.883 | 8.775 | HP14x102 | 150 | 30 | 8.883 | 8.775 | HP14x102 | 150 | 30 | 8.883 | 8.775 | HP14x102 | 150 | 30 | 8.883 | 8.775 | HP14x102 | 150 | 30 | 8.883
[20 empty] | 8.883 | HP13x100 | 135 | 30 | 8.8893 | 8.883 | HP13x100 | 135 | 30 | 8.8893 | 8.883 | HP13x100 | 135 | 30 | 8.8893 | 8.883 | HP13x100 | 135 | 30 | 8.8893 | 8.883 | HP13x100 | 135 | 30 | 8.8893
[20 empty] | 8.8893 | W21x 73 | 151 | 30 | 8.9908 | 8.8893 | W24x 55 | 114 | 36 | 8.9112 | 8.8893 | W24x 55 | 114 | 36 | 8.9112 | 8.8893 | W24x 55 | 114 | 36 | 8.9112 | 8.8893 | W24x 55 | 114 | 36 | 8.9112
[20 empty] | 8.9908 | W18x 97 | 188 | 30 | 9.0148 | 8.9112 | W21x 73 | 151 | 30 | 8.9908 | 8.9112 | W21x 73 | 151 | 30 | 8.9908 | 8.9112 | W21x 73 | 151 | 30 | 8.9908 | 8.9112 | W21x 73 | 151 | 30 | 8.9908
[20 empty] | 9.0148 | W14x159 | 254 | 30 | 9.387 | 8.9908 | W18x 97 | 188 | 30 | 9.0148 | 8.9908 | W18x 97 | 188 | 30 | 9.0148 | 8.9908 | W18x 97 | 188 | 30 | 9.0148 | 8.9908 | W18x 97 | 188 | 30 | 9.0148
[20 empty] | 9.387 | W12x152 | 209 | 30 | 9.4917 | 9.0148 | W24x 68 | 154 | 36 | 9.3624 | 9.0148 | W24x 68 | 154 | 36 | 9.3624 | 9.0148 | W24x 68 | 154 | 36 | 9.3624 | 9.0148 | W24x 68 | 154 | 36 | 9.3624
[20 empty] | 9.4917 | W18x106 | 204 | 30 | 9.9415 | 9.3624 | W14x159 | 254 | 30 | 9.387 | 9.3624 | W14x159 | 254 | 30 | 9.387 | 9.3624 | W14x159 | 254 | 30 | 9.387 | 9.3624 | W14x159 | 254 | 30 | 9.387
[20 empty] | 9.9415 | HP14x117 | 172 | 30 | 10.143 | 9.387 | W12x152 | 209 | 30 | 9.4917 | 9.387 | W12x152 | 209 | 30 | 9.4917 | 9.387 | W12x152 | 209 | 30 | 9.4917 | 9.387 | W12x152 | 209 | 30 | 9.4917
[20 empty] | 10.143 | W21x 83 | 171 | 30 | 10.1764 | 9.4917 | W24x 62 | 131 | 36 | 9.7008 | 9.4917 | W24x 62 | 131 | 36 | 9.7008 | 9.4917 | W24x 62 | 131 | 36 | 9.7008 | 9.4917 | W24x 62 | 131 | 36 | 9.7008
[20 empty] | 10.1764 | W14x176 | 281 | 30 | 10.458 | 9.7008 | W21x101 | 227 | 36 | 9.88 | 9.7008 | W21x101 | 227 | 36 | 9.88 | 9.7008 | W21x101 | 227 | 36 | 9.88 | 9.7008 | W21x101 | 227 | 36 | 9.88
[20 empty] | 10.458 | W12x170 | 235 | 30 | 10.4736 | 9.88 | W24x 76 | 176 | 36 | 9.9264 | 9.88 | W24x 76 | 176 | 36 | 9.9264 | 9.88 | W24x 76 | 176 | 36 | 9.9264 | 9.88 | W24x 76 | 176 | 36 | 9.9264
[20 empty] | 10.4736 | W18x119 | 231 | 30 | 11.0367 | 9.9264 | W18x106 | 204 | 30 | 9.9415 | 9.9264 | W18x106 | 204 | 30 | 9.9415 | 9.9264 | W18x106 | 204 | 30 | 9.9415 | 9.9264 | W18x106 | 204 | 30 | 9.9415
[20 empty] | 11.0367 | W14x193 | 310 | 30 | 11.214 | 9.9415 | HP14x117 | 172 | 30 | 10.143 | 9.9415 | HP14x117 | 172 | 30 | 10.143 | 9.9415 | HP14x117 | 172 | 30 | 10.143 | 9.9415 | HP14x117 | 172 | 30 | 10.143
[20 empty] | 11.214 | W18x130 | 256 | 30 | 11.2895 | 10.143 | W21x 83 | 171 | 30 | 10.1764 | 10.143 | W21x 83 | 171 | 30 | 10.1764 | 10.143 | W21x 83 | 171 | 30 | 10.1764 | 10.143 | W21x 83 | 171 | 30 | 10.1764
[20 empty] | 11.2895 | W21x 93 | 192 | 30 | 11.4608 | 10.1764 | W14x176 | 281 | 30 | 10.458 | 10.1764 | W14x176 | 281 | 30 | 10.458 | 10.1764 | W14x176 | 281 | 30 | 10.458 | 10.1764 | W14x176 | 281 | 30 | 10.458
[20 empty] | 11.4608 | W12x190 | 263 | 30 | 11.5646 | 10.458 | W12x170 | 235 | 30 | 10.4736 | 10.458 | W12x170 | 235 | 30 | 10.4736 | 10.458 | W12x170 | 235 | 30 | 10.4736 | 10.458 | W12x170 | 235 | 30 | 10.4736
[20 empty] | 11.5646 | W18x143 | 282 | 30 | 12.3005 | 10.4736 | W24x 84 | 196 | 36 | 10.6032 | 10.4736 | W24x 84 | 196 | 36 | 10.6032 | 10.4736 | W24x 84 | 196 | 36 | 10.6032 | 10.4736 | W24x 84 | 196 | 36 | 10.6032
[20 empty] | 12.3005 | W14x211 | 338 | 30 | 12.348 | 10.6032 | W21x111 | 249 | 36 | 10.868 | 10.6032 | W21x111 | 249 | 36 | 10.868 | 10.6032 | W21x111 | 249 | 36 | 10.868 | 10.6032 | W21x111 | 249 | 36 | 10.868
[20 empty] | 12.348 | W12x210 | 292 | 30 | 12.8738 | 10.868 | W18x119 | 231 | 30 | 11.0367 | 10.868 | W18x119 | 231 | 30 | 11.0367 | 10.868 | W18x119 | 231 | 30 | 11.0367 | 10.868 | W18x119 | 231 | 30 | 11.0367
[20 empty] | 12.8738 | W14x233 | 375 | 30 | 13.482 | 11.0367 | W14x193 | 310 | 30 | 11.214 | 11.0367 | W14x193 | 310 | 30 | 11.214 | 11.0367 | W14x193 | 310 | 30 | 11.214 | 11.0367 | W14x193 | 310 | 30 | 11.214
[20 empty] | 13.482 | W18x158 | 310 | 30 | 13.6404 | 11.214 | W24x104 | 258 | 36 | 11.28 | 11.214 | W24x104 | 258 | 36 | 11.28 | 11.214 | W24x104 | 258 | 36 | 11.28 | 11.214 | W24x104 | 258 | 36 | 11.28
[20 empty] | 13.6404 | W12x230 | 321 | 30 | 14.0193 | 11.28 | W18x130 | 256 | 30 | 11.2895 | 11.28 | W18x130 | 256 | 30 | 11.2895 | 11.28 | W18x130 | 256 | 30 | 11.2895 | 11.28 | W18x130 | 256 | 30 | 11.2895
[20 empty] | 14.0193 | W14x257 | 415 | 30 | 14.805 | 11.2895 | W21x 93 | 192 | 30 | 11.4608 | 11.2895 | W21x 93 | 192 | 30 | 11.4608 | 11.2895 | W21x 93 | 192 | 30 | 11.4608 | 11.2895 | W21x 93 | 192 | 30 | 11.4608
[20 empty] | 14.805 | W18x175 | 344 | 30 | 15.0054 | 11.4608 | W12x190 | 263 | 30 | 11.5646 | 11.4608 | W12x190 | 263 | 30 | 11.5646 | 11.4608 | W12x190 | 263 | 30 | 11.5646 | 11.4608 | W12x190 | 263 | 30 | 11.5646
[20 empty] | 15.0054 | W12x252 | 353 | 30 | 15.2195 | 11.5646 | W24x 94 | 222 | 36 | 11.6184 | 11.5646 | W24x 94 | 222 | 36 | 11.6184 | 11.5646 | W24x 94 | 222 | 36 | 11.6184 | 11.5646 | W24x 94 | 222 | 36 | 11.6184
[20 empty] | 15.2195 | W18x192 | 380 | 30 | 16.176 | 11.6184 | W27x 84 | 213 | 36 | 11.6978 | 11.6184 | W27x 84 | 213 | 36 | 11.6978 | 11.6184 | W27x 84 | 213 | 36 | 11.6978 | 11.6184 | W27x 84 | 213 | 36 | 11.6978
[20 empty] | 16.176 | W14x283 | 459 | 30 | 16.254 | 11.6978 | W21x122 | 273 | 36 | 11.856 | 11.6978 | W21x122 | 273 | 36 | 11.856 | 11.6978 | W21x122 | 273 | 36 | 11.856 | 11.6978 | W21x122 | 273 | 36 | 11.856
[20 empty] | 16.254 | W12x279 | 393 | 30 | 16.6923 | 11.856 | W18x143 | 282 | 30 | 12.3005 | 11.856 | W18x143 | 282 | 30 | 12.3005 | 11.856 | W18x143 | 282 | 30 | 12.3005 | 11.856 | W18x143 | 282 | 30 | 12.3005
[20 empty] | 16.6923 | W12x305 | 435 | 30 | 17.7288 | 12.3005 | W14x211 | 338 | 30 | 12.348 | 12.3005 | W14x211 | 338 | 30 | 12.348 | 12.3005 | W14x211 | 338 | 30 | 12.348 | 12.3005 | W14x211 | 338 | 30 | 12.348
[20 empty] | 17.7288 | W14x311 | 506 | 30 | 17.766 | 12.348 | W24x117 | 291 | 36 | 12.408 | 12.348 | W24x117 | 291 | 36 | 12.408 | 12.348 | W24x117 | 291 | 36 | 12.408 | 12.348 | W24x117 | 291 | 36 | 12.408
[20 empty] | 17.766 | W18x211 | 419 | 30 | 17.861 | 12.408 | W24x103 | 245 | 36 | 12.4135 | 12.408 | W24x103 | 245 | 36 | 12.4135 | 12.408 | W24x103 | 245 | 36 | 12.4135 | 12.408 | W24x103 | 245 | 36 | 12.4135
[20 empty] | 17.861 | W12x336 | 483 | 30 | 19.3652 | 12.4135 | W27x 94 | 243 | 36 | 12.4607 | 12.4135 | W27x 94 | 243 | 36 | 12.4607 | 12.4135 | W27x 94 | 243 | 36 | 12.4607 | 12.4135 | W27x 94 | 243 | 36 | 12.4607
[20 empty] | 19.3652 | W14x342 | 559 | 30 | 19.404 | 12.4607 | W21x132 | 295 | 36 | 12.844 | 12.4607 | W21x132 | 295 | 36 | 12.844 | 12.4607 | W21x132 | 295 | 36 | 12.844 | 12.4607 | W21x132 | 295 | 36 | 12.844
[20 empty] | 19.404 | N/A |  |  |  | 12.844 | W12x210 | 292 | 30 | 12.8738 | 12.844 | W12x210 | 292 | 30 | 12.8738 | 12.844 | W12x210 | 292 | 30 | 12.8738 | 12.844 | W12x210 | 292 | 30 | 12.8738
[25 empty] | 12.8738 | W27x102 | 267 | 36 | 13.0965 | 12.8738 | W27x102 | 267 | 36 | 13.0965 | 12.8738 | W27x102 | 267 | 36 | 13.0965 | 12.8738 | W27x102 | 267 | 36 | 13.0965
[25 empty] | 13.0965 | W14x233 | 375 | 30 | 13.482 | 13.0965 | W30x 90 | 245 | 42 | 13.3057 | 13.0965 | W30x 90 | 245 | 42 | 13.3057 | 13.0965 | W30x 90 | 245 | 42 | 13.3057
[25 empty] | 13.482 | W18x158 | 310 | 30 | 13.6404 | 13.3057 | W14x233 | 375 | 30 | 13.482 | 13.3057 | W14x233 | 375 | 30 | 13.482 | 13.3057 | W14x233 | 375 | 30 | 13.482
[25 empty] | 13.6404 | W24x131 | 329 | 36 | 13.6488 | 13.482 | W18x158 | 310 | 30 | 13.6404 | 13.482 | W18x158 | 310 | 30 | 13.6404 | 13.482 | W18x158 | 310 | 30 | 13.6404
[25 empty] | 13.6488 | W12x230 | 321 | 30 | 14.0193 | 13.6404 | W24x131 | 329 | 36 | 13.6488 | 13.6404 | W24x131 | 329 | 36 | 13.6488 | 13.6404 | W24x131 | 329 | 36 | 13.6488
[25 empty] | 14.0193 | W21x147 | 329 | 36 | 14.2272 | 13.6488 | W12x230 | 321 | 30 | 14.0193 | 13.6488 | W12x230 | 321 | 30 | 14.0193 | 13.6488 | W12x230 | 321 | 30 | 14.0193
[25 empty] | 14.2272 | W27x114 | 299 | 36 | 14.4951 | 14.0193 | W21x147 | 329 | 36 | 14.2272 | 14.0193 | W21x147 | 329 | 36 | 14.2272 | 14.0193 | W21x147 | 329 | 36 | 14.2272
[25 empty] | 14.4951 | W24x146 | 371 | 36 | 14.664 | 14.2272 | W27x114 | 299 | 36 | 14.4951 | 14.2272 | W27x114 | 299 | 36 | 14.4951 | 14.2272 | W27x114 | 299 | 36 | 14.4951
[25 empty] | 14.664 | W14x257 | 415 | 30 | 14.805 | 14.4951 | W24x146 | 371 | 36 | 14.664 | 14.4951 | W24x146 | 371 | 36 | 14.664 | 14.4951 | W24x146 | 371 | 36 | 14.664
[25 empty] | 14.805 | W21x166 | 380 | 36 | 14.82 | 14.664 | W30x 99 | 269 | 42 | 14.7212 | 14.664 | W30x 99 | 269 | 42 | 14.7212 | 14.664 | W30x 99 | 269 | 42 | 14.7212
[25 empty] | 14.82 | W18x175 | 344 | 30 | 15.0054 | 14.7212 | W14x257 | 415 | 30 | 14.805 | 14.7212 | W14x257 | 415 | 30 | 14.805 | 14.7212 | W14x257 | 415 | 30 | 14.805
[25 empty] | 15.0054 | W12x252 | 353 | 30 | 15.2195 | 14.805 | W21x166 | 380 | 36 | 14.82 | 14.805 | W21x166 | 380 | 36 | 14.82 | 14.805 | W21x166 | 380 | 36 | 14.82
[25 empty] | 15.2195 | W27x129 | 345 | 36 | 15.5123 | 14.82 | W18x175 | 344 | 30 | 15.0054 | 14.82 | W18x175 | 344 | 30 | 15.0054 | 14.82 | W18x175 | 344 | 30 | 15.0054
[25 empty] | 15.5123 | W24x162 | 414 | 36 | 15.9048 | 15.0054 | W12x252 | 353 | 30 | 15.2195 | 15.0054 | W12x252 | 353 | 30 | 15.2195 | 15.0054 | W12x252 | 353 | 30 | 15.2195
[25 empty] | 15.9048 | W18x192 | 380 | 30 | 16.176 | 15.2195 | W27x146 | 411 | 42 | 15.3851 | 15.2195 | W27x146 | 411 | 42 | 15.3851 | 15.2195 | W27x146 | 411 | 42 | 15.3851
[25 empty] | 16.176 | W14x283 | 459 | 30 | 16.254 | 15.3851 | W30x108 | 299 | 42 | 15.429 | 15.3851 | W30x108 | 299 | 42 | 15.429 | 15.3851 | W30x108 | 299 | 42 | 15.429
[25 empty] | 16.254 | W12x279 | 393 | 30 | 16.6923 | 15.429 | W27x129 | 345 | 36 | 15.5123 | 15.429 | W27x129 | 345 | 36 | 15.5123 | 15.429 | W27x129 | 345 | 36 | 15.5123
[25 empty] | 16.6923 | W24x176 | 450 | 36 | 16.92 | 15.5123 | W24x162 | 414 | 36 | 15.9048 | 15.5123 | W24x162 | 414 | 36 | 15.9048 | 15.5123 | W24x162 | 414 | 36 | 15.9048
[25 empty] | 16.92 | W12x305 | 435 | 30 | 17.7288 | 15.9048 | W30x116 | 329 | 42 | 15.9952 | 15.9048 | W30x116 | 329 | 42 | 15.9952 | 15.9048 | W30x116 | 329 | 42 | 15.9952
[25 empty] | 17.7288 | W14x311 | 506 | 30 | 17.766 | 15.9952 | W18x192 | 380 | 30 | 16.176 | 15.9952 | W18x192 | 380 | 30 | 16.176 | 15.9952 | W18x192 | 380 | 30 | 16.176
[25 empty] | 17.766 | W18x211 | 419 | 30 | 17.861 | 16.176 | W14x283 | 459 | 30 | 16.254 | 16.176 | W14x283 | 459 | 30 | 16.254 | 16.176 | W14x283 | 459 | 30 | 16.254
[25 empty] | 17.861 | W24x192 | 491 | 36 | 18.2655 | 16.254 | W30x124 | 355 | 42 | 16.5614 | 16.254 | W30x124 | 355 | 42 | 16.5614 | 16.254 | W30x124 | 355 | 42 | 16.5614
[25 empty] | 18.2655 | W12x336 | 483 | 30 | 19.3652 | 16.5614 | W12x279 | 393 | 30 | 16.6923 | 16.5614 | W12x279 | 393 | 30 | 16.6923 | 16.5614 | W12x279 | 393 | 30 | 16.6923
[25 empty] | 19.3652 | W14x342 | 559 | 30 | 19.404 | 16.6923 | W27x161 | 455 | 42 | 16.7838 | 16.6923 | W27x161 | 455 | 42 | 16.7838 | 16.6923 | W27x161 | 455 | 42 | 16.7838
[25 empty] | 19.404 | W18x234 | 466 | 36 | 19.5344 | 16.7838 | W24x176 | 450 | 36 | 16.92 | 16.7838 | W24x176 | 450 | 36 | 16.92 | 16.7838 | W24x176 | 450 | 36 | 16.92
[25 empty] | 19.5344 | W24x207 | 531 | 36 | 19.6359 | 16.92 | W33x118 | 359 | 42 | 17.259 | 16.92 | W33x118 | 359 | 42 | 17.259 | 16.92 | W33x118 | 359 | 42 | 17.259
[25 empty] | 19.6359 | W14x370 | 607 | 36 | 20.853 | 17.259 | W30x132 | 380 | 42 | 17.4107 | 17.259 | W30x132 | 380 | 42 | 17.4107 | 17.259 | W30x132 | 380 | 42 | 17.4107
[25 empty] | 20.853 | W18x258 | 514 | 36 | 21.5808 | 17.4107 | W12x305 | 435 | 30 | 17.7288 | 17.4107 | W12x305 | 435 | 30 | 17.7288 | 17.4107 | W12x305 | 435 | 30 | 17.7288
[25 empty] | 21.5808 | W24x229 | 588 | 36 | 21.6576 | 17.7288 | W14x311 | 506 | 30 | 17.766 | 17.7288 | W14x311 | 506 | 30 | 17.766 | 17.7288 | W14x311 | 506 | 30 | 17.766
[25 empty] | 21.6576 | W14x398 | 656 | 36 | 22.302 | 17.766 | W18x211 | 419 | 30 | 17.861 | 17.766 | W18x211 | 419 | 30 | 17.861 | 17.766 | W18x211 | 419 | 30 | 17.861
[25 empty] | 22.302 | W24x250 | 644 | 36 | 23.4624 | 17.861 | W33x130 | 406 | 42 | 18.2004 | 17.861 | W33x130 | 406 | 42 | 18.2004 | 17.861 | W33x130 | 406 | 42 | 18.2004
[25 empty] | 23.4624 | W18x283 | 564 | 36 | 23.59 | 18.2004 | W24x192 | 491 | 36 | 18.2655 | 18.2004 | W24x192 | 491 | 36 | 18.2655 | 18.2004 | W24x192 | 491 | 36 | 18.2655
[25 empty] | 23.59 | W14x426 | 707 | 36 | 23.625 | 18.2655 | W30x148 | 436 | 42 | 18.4015 | 18.2655 | W30x148 | 436 | 42 | 18.4015 | 18.2655 | W30x148 | 436 | 42 | 18.4015
[25 empty] | 23.625 | W14x455 | 756 | 36 | 25.389 | 18.4015 | W27x178 | 502 | 42 | 18.4367 | 18.4015 | W27x178 | 502 | 42 | 18.4367 | 18.4015 | W27x178 | 502 | 42 | 18.4367
[25 empty] | 25.389 | W18x311 | 624 | 36 | 25.5968 | 18.4367 | W30x173 | 539 | 42 | 18.5431 | 18.4367 | W30x173 | 539 | 42 | 18.5431 | 18.4367 | W30x173 | 539 | 42 | 18.5431
[25 empty] | 25.5968 | W24x279 | 718 | 36 | 26.158 | 18.5431 | W33x141 | 448 | 42 | 18.9849 | 18.5431 | W33x141 | 448 | 42 | 18.9849 | 18.5431 | W33x141 | 448 | 42 | 18.9849
[25 empty] | 26.158 | W14x500 | 838 | 36 | 27.594 | 18.9849 | W27x194 | 556 | 42 | 19.0725 | 18.9849 | W27x194 | 556 | 42 | 19.0725 | 18.9849 | W27x194 | 556 | 42 | 19.0725
[25 empty] | 27.594 | W14x550 | 931 | 36 | 29.988 | 19.0725 | W12x336 | 483 | 30 | 19.3652 | 19.0725 | W12x336 | 483 | 30 | 19.3652 | 19.0725 | W12x336 | 483 | 30 | 19.3652
[25 empty] | 29.988 | W14x605 | 1040 | 36 | 32.697 | 19.3652 | W14x342 | 559 | 30 | 19.404 | 19.3652 | W14x342 | 559 | 30 | 19.404 | 19.3652 | W14x342 | 559 | 30 | 19.404
[25 empty] | 32.697 | W14x665 | 1150 | 36 | 35.658 | 19.404 | W18x234 | 466 | 36 | 19.5344 | 19.404 | W18x234 | 466 | 36 | 19.5344 | 19.404 | W18x234 | 466 | 36 | 19.5344
[25 empty] | 35.658 | W14x730 | 1280 | 36 | 38.682 | 19.5344 | W24x207 | 531 | 36 | 19.6359 | 19.5344 | W24x207 | 531 | 36 | 19.6359 | 19.5344 | W24x207 | 531 | 36 | 19.6359
[25 empty] | 38.682 | N/A |  |  |  | 19.6359 | W33x152 | 487 | 42 | 19.9263 | 19.6359 | W33x152 | 487 | 42 | 19.9263 | 19.6359 | W33x152 | 487 | 42 | 19.9263
[30 empty] | 19.9263 | W30x191 | 598 | 42 | 20.1001 | 19.9263 | W30x191 | 598 | 42 | 20.1001 | 19.9263 | W30x191 | 598 | 42 | 20.1001
[30 empty] | 20.1001 | W14x370 | 607 | 36 | 20.853 | 20.1001 | W36x135 | 439 | 48 | 20.382 | 20.1001 | W36x135 | 439 | 48 | 20.382
[30 empty] | 20.853 | W33x169 | 549 | 42 | 21.0246 | 20.382 | W14x370 | 607 | 36 | 20.853 | 20.382 | W14x370 | 607 | 36 | 20.853
[30 empty] | 21.0246 | W27x217 | 624 | 42 | 21.1069 | 20.853 | W33x169 | 549 | 42 | 21.0246 | 20.853 | W33x169 | 549 | 42 | 21.0246
[30 empty] | 21.1069 | W18x258 | 514 | 36 | 21.5808 | 21.0246 | W27x217 | 624 | 42 | 21.1069 | 21.0246 | W27x217 | 624 | 42 | 21.1069
[30 empty] | 21.5808 | W24x229 | 588 | 36 | 21.6576 | 21.1069 | W36x150 | 504 | 48 | 21.2312 | 21.1069 | W36x150 | 504 | 48 | 21.2312
[30 empty] | 21.6576 | W30x211 | 663 | 42 | 21.9403 | 21.2312 | W18x258 | 514 | 36 | 21.5808 | 21.2312 | W18x258 | 514 | 36 | 21.5808
[30 empty] | 21.9403 | W14x398 | 656 | 36 | 22.302 | 21.5808 | W24x229 | 588 | 36 | 21.6576 | 21.5808 | W24x229 | 588 | 36 | 21.6576
[30 empty] | 22.302 | W27x235 | 674 | 42 | 23.1504 | 21.6576 | W30x211 | 663 | 42 | 21.9403 | 21.6576 | W30x211 | 663 | 42 | 21.9403
[30 empty] | 23.1504 | W24x250 | 644 | 36 | 23.4624 | 21.9403 | W36x160 | 542 | 48 | 22.0805 | 21.9403 | W36x160 | 542 | 48 | 22.0805
[30 empty] | 23.4624 | W30x235 | 746 | 42 | 23.489 | 22.0805 | W14x398 | 656 | 36 | 22.302 | 22.0805 | W14x398 | 656 | 36 | 22.302
[30 empty] | 23.489 | W18x283 | 564 | 36 | 23.59 | 22.302 | W33x201 | 684 | 48 | 22.4367 | 22.302 | W33x201 | 684 | 48 | 22.4367
[30 empty] | 23.59 | W14x426 | 707 | 36 | 23.625 | 22.4367 | W36x170 | 580 | 48 | 23.0996 | 22.4367 | W36x170 | 580 | 48 | 23.0996
[30 empty] | 23.625 | W27x258 | 742 | 42 | 24.9312 | 23.0996 | W27x235 | 674 | 42 | 23.1504 | 23.0996 | W27x235 | 674 | 42 | 23.1504
[30 empty] | 24.9312 | W14x455 | 756 | 36 | 25.389 | 23.1504 | W24x250 | 644 | 36 | 23.4624 | 23.1504 | W24x250 | 644 | 36 | 23.4624
[30 empty] | 25.389 | W18x311 | 624 | 36 | 25.5968 | 23.4624 | W30x235 | 746 | 42 | 23.489 | 23.4624 | W30x235 | 746 | 42 | 23.489
[30 empty] | 25.5968 | W24x279 | 718 | 36 | 26.158 | 23.489 | W18x283 | 564 | 36 | 23.59 | 23.489 | W18x283 | 564 | 36 | 23.59
[30 empty] | 26.158 | W30x261 | 827 | 42 | 26.3283 | 23.59 | W14x426 | 707 | 36 | 23.625 | 23.59 | W14x426 | 707 | 36 | 23.625
[30 empty] | 26.3283 | W27x281 | 811 | 42 | 26.9558 | 23.625 | W33x221 | 757 | 48 | 24.3195 | 23.625 | W33x221 | 757 | 48 | 24.3195
[30 empty] | 26.9558 | W14x500 | 838 | 36 | 27.594 | 24.3195 | W36x182 | 623 | 48 | 24.6282 | 24.3195 | W36x182 | 623 | 48 | 24.6282
[30 empty] | 27.594 | W24x306 | 789 | 42 | 28.4382 | 24.6282 | W27x258 | 742 | 42 | 24.9312 | 24.6282 | W27x258 | 742 | 42 | 24.9312
[30 empty] | 28.4382 | W30x292 | 928 | 42 | 28.8762 | 24.9312 | W14x455 | 756 | 36 | 25.389 | 24.9312 | W14x455 | 756 | 36 | 25.389
[30 empty] | 28.8762 | W27x307 | 884 | 42 | 29.4988 | 25.389 | W18x311 | 624 | 36 | 25.5968 | 25.389 | W18x311 | 624 | 36 | 25.5968
[30 empty] | 29.4988 | W14x550 | 931 | 36 | 29.988 | 25.5968 | W36x231 | 854 | 48 | 25.8172 | 25.5968 | W36x231 | 854 | 48 | 25.8172
[30 empty] | 29.988 | W24x335 | 864 | 42 | 31.1328 | 25.8172 | W36x194 | 664 | 48 | 25.987 | 25.8172 | W36x194 | 664 | 48 | 25.987
[30 empty] | 31.1328 | W27x336 | 970 | 42 | 32.0544 | 25.987 | W33x241 | 829 | 48 | 26.0454 | 25.987 | W33x241 | 829 | 48 | 26.0454
[30 empty] | 32.0544 | W30x326 | 1030 | 42 | 32.262 | 26.0454 | W24x279 | 718 | 36 | 26.158 | 26.0454 | W24x279 | 718 | 36 | 26.158
[30 empty] | 32.262 | W14x605 | 1040 | 36 | 32.697 | 26.158 | W30x261 | 827 | 42 | 26.3283 | 26.158 | W30x261 | 827 | 42 | 26.3283
[30 empty] | 32.697 | W24x370 | 957 | 42 | 34.276 | 26.3283 | W27x281 | 811 | 42 | 26.9558 | 26.3283 | W27x281 | 811 | 42 | 26.9558
[30 empty] | 34.276 | W27x368 | 1060 | 42 | 35.0934 | 26.9558 | W36x247 | 913 | 48 | 27.176 | 26.9558 | W36x247 | 913 | 48 | 27.176
[30 empty] | 35.0934 | W14x665 | 1150 | 36 | 35.658 | 27.176 | W33x263 | 917 | 48 | 27.3093 | 27.176 | W33x263 | 917 | 48 | 27.3093
[30 empty] | 35.658 | W24x408 | 1060 | 42 | 37.224 | 27.3093 | W14x500 | 838 | 36 | 27.594 | 27.3093 | W14x500 | 838 | 36 | 27.594
[30 empty] | 37.224 | W27x407 | 1170 | 42 | 38.6536 | 27.594 | W36x210 | 719 | 48 | 28.1951 | 27.594 | W36x210 | 719 | 48 | 28.1951
[30 empty] | 38.6536 | W14x730 | 1280 | 36 | 38.682 | 28.1951 | W24x306 | 789 | 42 | 28.4382 | 28.1951 | W24x306 | 789 | 42 | 28.4382
[30 empty] | 38.682 | W24x450 | 1170 | 42 | 40.8155 | 28.4382 | W36x262 | 972 | 48 | 28.5348 | 28.4382 | W36x262 | 972 | 48 | 28.5348
[30 empty] | 40.8155 | W27x448 | 1300 | 42 | 41.976 | 28.5348 | W30x292 | 928 | 42 | 28.8762 | 28.5348 | W30x292 | 928 | 42 | 28.8762
[30 empty] | 41.976 | W24x492 | 1290 | 42 | 44.4629 | 28.8762 | W27x307 | 884 | 42 | 29.4988 | 28.8762 | W27x307 | 884 | 42 | 29.4988
[30 empty] | 44.4629 | N/A |  |  |  | 29.4988 | W36x232 | 809 | 48 | 29.5626 | 29.4988 | W36x232 | 809 | 48 | 29.5626
[35 empty] | 29.5626 | W14x550 | 931 | 36 | 29.988 | 29.5626 | W14x550 | 931 | 36 | 29.988
[35 empty] | 29.988 | W36x282 | 1050 | 48 | 30.0634 | 29.988 | W36x282 | 1050 | 48 | 30.0634
[35 empty] | 30.0634 | W33x291 | 1010 | 48 | 30.1248 | 30.0634 | W33x291 | 1010 | 48 | 30.1248
[35 empty] | 30.1248 | W24x335 | 864 | 42 | 31.1328 | 30.1248 | W24x335 | 864 | 42 | 31.1328
[35 empty] | 31.1328 | W27x336 | 970 | 42 | 32.0544 | 31.1328 | W27x336 | 970 | 42 | 32.0544
[35 empty] | 32.0544 | W36x302 | 1130 | 48 | 32.1016 | 32.0544 | W36x302 | 1130 | 48 | 32.1016
[35 empty] | 32.1016 | W30x326 | 1030 | 42 | 32.262 | 32.1016 | W30x326 | 1030 | 42 | 32.262
[35 empty] | 32.262 | W36x256 | 895 | 48 | 32.6112 | 32.262 | W36x256 | 895 | 48 | 32.6112
[35 empty] | 32.6112 | W33x318 | 1110 | 48 | 32.6352 | 32.6112 | W33x318 | 1110 | 48 | 32.6352
[35 empty] | 32.6352 | W14x605 | 1040 | 36 | 32.697 | 32.6352 | W14x605 | 1040 | 36 | 32.697
[35 empty] | 32.697 | W24x370 | 957 | 42 | 34.276 | 32.697 | W24x370 | 957 | 42 | 34.276
[35 empty] | 34.276 | W36x330 | 1240 | 48 | 34.6494 | 34.276 | W36x330 | 1240 | 48 | 34.6494
[35 empty] | 34.6494 | W30x357 | 1140 | 48 | 35.092 | 34.6494 | W30x357 | 1140 | 48 | 35.092
[35 empty] | 35.092 | W27x368 | 1060 | 42 | 35.0934 | 35.092 | W27x368 | 1060 | 42 | 35.0934
[35 empty] | 35.0934 | W14x665 | 1150 | 36 | 35.658 | 35.0934 | W14x665 | 1150 | 36 | 35.658
[35 empty] | 35.658 | W33x354 | 1230 | 48 | 36.3892 | 35.658 | W33x354 | 1230 | 48 | 36.3892
[35 empty] | 36.3892 | W24x408 | 1060 | 42 | 37.224 | 36.3892 | W24x408 | 1060 | 42 | 37.224
[35 empty] | 37.224 | W36x361 | 1350 | 48 | 38.0464 | 37.224 | W36x361 | 1350 | 48 | 38.0464
[35 empty] | 38.0464 | W30x391 | 1250 | 48 | 38.5016 | 38.0464 | W30x391 | 1250 | 48 | 38.5016
[35 empty] | 38.5016 | W27x407 | 1170 | 42 | 38.6536 | 38.5016 | W27x407 | 1170 | 42 | 38.6536
[35 empty] | 38.6536 | W14x730 | 1280 | 36 | 38.682 | 38.6536 | W14x730 | 1280 | 36 | 38.682
[35 empty] | 38.682 | W24x450 | 1170 | 42 | 40.8155 | 38.682 | W24x450 | 1170 | 42 | 40.8155
[35 empty] | 40.8155 | W36x395 | 1490 | 48 | 41.4922 | 40.8155 | W36x395 | 1490 | 48 | 41.4922
[35 empty] | 41.4922 | W27x448 | 1300 | 42 | 41.976 | 41.4922 | W27x448 | 1300 | 42 | 41.976
[35 empty] | 41.976 | W24x492 | 1290 | 42 | 44.4629 | 41.976 | W24x492 | 1290 | 42 | 44.4629
[35 empty] | 44.4629 | N/A |  |  |  | 44.4629 | W36x441 | 1650 | 54 | 46.1992
[40 empty] | 46.1992 | W36x487 | 1830 | 54 | 50.955
[40 empty] | 50.955 | W36x529 | 1990 | 54 | 54.6917
[40 empty] | 54.6917 | W36x652 | 2460 | 54 | 66.9209
[40 empty] | 66.9209 | W36x800 | 3040 | 54 | 80.8486
[40 empty] | 80.8486 | N/A