## PAVEMENT CALCS
1 |  |  |  | SPREADSHEET | 1) | SAVE THIS FILE TO THE PROPER FOLDER FOR YOUR PROJECT AS THE SAME NAME AS YOUR DGN (I.E. #####GS001.XLSX)
|  |  |  | INSTRUCTIONS: | 2) | ENTER ITEM CODE (FOR EXAMPLE: 201E11000) AND ADDITIONAL DESCRIPTION INTO THE BLUE CELLS
[5 empty] | 3) | ENTER ALL DATA REQUIRED
[5 empty] | 4) | DO NOT REMOVE THE PROTECTION FROM THIS SPREADSHEET, LEAVE THE PROTECTION ON SO THAT YOU DO NOT DELETE NEEDED FORMULAS OR RESIZE SHEET
NOTE: PLEASE BE CAREFULL WITH THE UNITS USED ……. WATCH OUT FOR "SQ FT" TO "SQ YD" CONNVERSIONS
| Page # | 1 | [22 empty] | 1 | <--- ENTER STARTING SHEET NUMBER
[10 empty] | ITEM_CODE | 202E38000 | 254e01000 | 407e10000 | 441E70000 | 606e15050 | 606E35002 | 609E24510 | 617E10100 | 621E00100 | 621E54000 | 626E00102 | 626E00112 | 642E00104 | 642E00300
[10 empty] | ADDITIONAL_DESCRIPTION |  | (1.5" DEEP)
[10 empty] | TYPICAL SECTION LEGEND NUMBER |  | B | C | A | D | E
[10 empty] | RATE / THICKNESS / ETC |  | 1.5 |  | 1.5 |  | 3
| Split # | STATION RANGE |  |  | TYPICAL SECTION | SIDE | DISTANCE (D) | AVERAGE WIDTH (W) | SURFACE AREA (A) A=DxW/9 | CADD GENERATED AREA | 202 | 254 | 407 | 441 | 606 | 606 | 609 |  | 621 | 621 | 626 | 626 | 642 | 642
[11 empty] | GUARDRAIL REMOVED | PAVEMENT PLANING, ASPHALT CONCRETE (1.5" DEEP) | TACK COAT | ASPHALT CONCRETE SURFACE COURSE, TYPE 1, (449), PG64-22 | GUARDRAIL, TYPE MGS | MGS BRIDGE TERMINAL ASSEMBLY, TYPE 1 | CURB, TYPE 4-C |  | RPM | RAISED PAVEMENT MARKER REMOVED | BARRIER REFLECTOR, TYPE 1 | BARRIER REFLECTOR, TYPE 3 | EDGE LINE, 6", TYPE 1 | CENTER LINE, TYPE 1
[12 empty] | 1.5" | 0.09 GAL./S.Y. | 1.5"
[7 empty] | FT | FT | SY | SY | FT | SY | GAL | CY | FT | EACH | FT |  | EACH | EACH | EACH | EACH | MILE | MILE
HIG-753-13.03
|  | 68645 | TO | 68775 | 1 | LT/RT. | FT: 130; FT: 200; 1.5" FT: 200 | 2 | 36.3 |  |  |  |  | 6 | 0.049242 | 0.024621
| 1 | 68675 | TO | 68775 | 1 | MIDDLE | 100 | 22 | 244.4444 |  |  | 244.4444 | 22 | 10.1852 |  |  |  |  | 2 | 2
|  | 68675 | TO | 68775 | 1 | LT/RT. | FT: 100; FT: 2; SY: 44.4444
|  | 687+75.00 | TO | 692+04.00 | [15 empty] | 8 | 6
1
| 1 | 69204 | TO | 69304 | 1 | MIDDLE | 100 | 22 | 244.4444 |  |  | 244.4444 | 22 | 10.1852 |  |  |  |  | 2 | 2 |  |  | 0.037879 | 0.018939
|  | 69204 | TO | 69304 | 1 | LT./RT. | FT: 100; FT: 2; SY: 44.4444
|  | 69204 | TO | 69335 | 1 | LT/RT. | FT: 131; FT: 200; 1.5" FT: 200 | 2 | 36.3 |  |  |  |  | 6
[7 empty] | FT: 400; 1.5" SY: 488.8889; 0.09 GAL./S.Y. GAL: 44; 1.5" CY: 20.3704; 1.5" FT: 400 | 4 | 72.6 |  | 4 | 12 | 6 | 12 | 0.087121 | 0.043561
| Total | TOTALS CARRIED TO GENERAL SUMMARY |  |  |  |  | 1.5" SY: 489; 0.09 GAL./S.Y. GAL: 44; 1.5" CY: 21; 1.5" FT: 400 | 4 | 73 |  | 4 | 12 | 6 | 12 | 0.087121 | 0.043561
| Page # | 2
ITEM_CODE
ADDITIONAL_DESCRIPTION
TYPICAL SECTION LEGEND NUMBER
RATE / THICKNESS / ETC
| Split # | STATION RANGE |  |  | TYPICAL SECTION | SIDE | FT: DISTANCE (D); FT: AVERAGE WIDTH (W); SY: SURFACE AREA (A) A=DxW/9; SY: CADD GENERATED AREA
[7 empty] | FT | FT | SY | SY
TO
SUBTOTALS
| Total | TOTALS CARRIED TO GENERAL SUMMARY
| Page # | 3
ITEM_CODE
ADDITIONAL_DESCRIPTION
TYPICAL SECTION LEGEND NUMBER
RATE / THICKNESS / ETC
| Split # | STATION RANGE |  |  | TYPICAL SECTION | SIDE | FT: DISTANCE (D); FT: AVERAGE WIDTH (W); SY: SURFACE AREA (A) A=DxW/9; SY: CADD GENERATED AREA
[7 empty] | FT | FT | SY | SY
TO
SUBTOTALS
| Total | TOTALS CARRIED TO GENERAL SUMMARY
| Page # | 4
ITEM_CODE
ADDITIONAL_DESCRIPTION
TYPICAL SECTION LEGEND NUMBER
RATE / THICKNESS / ETC
| Split # | STATION RANGE |  |  | TYPICAL SECTION | SIDE | FT: DISTANCE (D); FT: AVERAGE WIDTH (W); SY: SURFACE AREA (A) A=DxW/9; SY: CADD GENERATED AREA
[7 empty] | FT | FT | SY | SY
TO
SUBTOTALS
| Total | TOTALS CARRIED TO GENERAL SUMMARY