## PAVEMENT CALCS
1 |  |  | SPREADSHEET | 1) | SAVE THIS FILE TO THE PROPER FOLDER FOR YOUR PROJECT AS THE SAME NAME AS YOUR DGN (I.E. #####GS001.XLSX)
|  |  | INSTRUCTIONS: | 2) | ENTER ITEM CODE (FOR EXAMPLE: 201E11000) AND ADDITIONAL DESCRIPTION INTO THE BLUE CELLS
|  |  |  | 3) | ENTER ALL DATA REQUIRED
|  |  |  | 4) | DO NOT REMOVE THE PROTECTION FROM THIS SPREADSHEET, LEAVE THE PROTECTION ON SO THAT YOU DO NOT DELETE NEEDED FORMULAS OR RESIZE SHEET
NOTE: PLEASE BE CAREFULL WITH THE UNITS USED ……. WATCH OUT FOR "SQ FT" TO "SQ YD" CONNVERSIONS
| Page # | 1 | [20 empty] | 1 | <--- ENTER STARTING SHEET NUMBER
| OFFICE CALC | [12 empty] | ITEM_CODE | 204E10000 | 301E56000 | 304E20000 | 407E10000 | 441E70000 | 441E70300 | 609E26000 | 608E10000
ADDITIONAL_DESCRIPTION
TYPICAL SECTION LEGEND NUMBER
RATE / THICKNESS / ETC
| Split # | STATION RANGE |  | TYPICAL SECTION | SIDE | DISTANCE (D) | MINIMUM WIDTH | MAXIMUM WIDTH | AVERAGE WIDTH (W) | SURFACE AREA (A) A=DxW/9 | 6 | 12 | 18 | CADD GENERATED AREA | 204 | 301 | 304 | 407 | 441 | 441 | 609 | 608
[15 empty] | SUBGRADE COMPACTION | ASPHALT CONCRETE BASE, PG64-22, (449) | AGGREGATE BASE | TACK COAT | ASPHALT CONCRETE SURFACE COURSE, TYPE 1, (449), PG64-22 | ASPHALT CONCRETE INTERMEDIATE COURSE, TYPE 2, (449) | CURB, TYPE 6 | 4" CONCRETE WALK
|  | FROM | TO |  |  | FT | FT | FT | FT | SY | SY | SY | SY | SY | SY | CY | CY | GAL | CY | CY | FT | SF
PARKING LOT
| 1 | 0 | 5 | PLOT | RT | 5 | 13 | 13 | 13 | 7.2222 | 1 |  |  |  | 8.2222 | 0.80247 | 1.3704 | 0.86667 | 0.25077 | 0.35108 | 18
| 1 | 5 | 10 | PLOT | RT | 5 | 13 | 18 | 15.5 | 8.6111 | 0.43633 |  |  |  | 9.0474 | 0.95679 | 1.5079 | 1.0333 | 0.299 | 0.4186 | 7.854
| 1 | 10 | 78 | PLOT | RT | 68 | 31 | 31 | 31 | 234.2222 | 5.3333 |  |  |  | 239.5556 | 26.0247 | 39.9259 | 28.1067 | 8.1327 | 11.3858 | 96
| 1 | 78 | 99.66 | PLOT | RT | 21.66 |  |  |  |  | 1.7803 |  |  | 32.537 | 34.3173 | 3.6152 | 5.7195 | 3.9044 | 1.1298 | 1.5817 | 32.045
| 1 | 0 | 5 | PLOT | LT | 5 | 13 | 13 | 13 | 7.2222 | 1 |  |  |  | 8.2222 | 0.80247 | 1.3704 | 0.86667 | 0.25077 | 0.35108 | 18
| 1 | 5 | 10 | PLOT | LT | 5 | 13 | 18 | 15.5 | 8.6111 | 0.43633 |  |  |  | 9.0474 | 0.95679 | 1.5079 | 1.0333 | 0.299 | 0.4186 | 7.854
| 1 | 10 | 80 | PLOT | LT | 70 | 31 | 31 | 31 | 241.1111 | 5.2222 |  |  |  | 246.3333 | 26.7901 | 41.0556 | 28.9333 | 8.3719 | 11.7207 | 94
| 1 | 80 | 99.66 | PLOT | LT | 19.66 |  |  |  |  | 1.2517 |  |  | 34.5933 | 35.845 | 3.8437 | 5.9742 | 4.1512 | 1.2012 | 1.6816 | 22.53
| 1 | 9.98 | 18 | WALK | RT | 8.02 | [14 empty] | 3 | 183.36
SR7
| 1 | 14253.27 | 14313.1 | TRNCH | LT | 69.4 | 3 | 3 | 3 | 23.1333 |  |  |  |  | 23.1333 | 3.8556 | 3.8556 | 2.776 | 0.80324 | 1.1245 | 18
|  | SUBTOTALS | [12 empty] | 613.7238 | 67.6478 | 102.2873 | 71.6716 | 20.7383 | 29.0337 | 317.283 | 183.36
| Total | TOTALS CARRIED TO GENERAL SUMMARY | [12 empty] | 614 | 68 | 103 | 72 | 21 | 30 | 318 | 184
| Page # | 2
ITEM_CODE
ADDITIONAL_DESCRIPTION
TYPICAL SECTION LEGEND NUMBER
RATE / THICKNESS / ETC
| Split # | STATION RANGE |  | TYPICAL SECTION | SIDE | DISTANCE (D) | MINIMUM WIDTH | MAXIMUM WIDTH | AVERAGE WIDTH (W) | SURFACE AREA (A) A=DxW/9 | 6 | 12 | 18 | CADD GENERATED AREA
|  | FROM | TO |  |  | FT | FT | FT | FT | SY | SY | SY | SY | SY
SUBTOTALS
| Total | TOTALS CARRIED TO GENERAL SUMMARY
| Page # | 3
ITEM_CODE
ADDITIONAL_DESCRIPTION
TYPICAL SECTION LEGEND NUMBER
RATE / THICKNESS / ETC
| Split # | STATION RANGE |  | TYPICAL SECTION | SIDE | DISTANCE (D) | MINIMUM WIDTH | MAXIMUM WIDTH | AVERAGE WIDTH (W) | SURFACE AREA (A) A=DxW/9 | 6 | 12 | 18 | CADD GENERATED AREA
|  | FROM | TO |  |  | FT | FT | FT | FT | SY | SY | SY | SY | SY
SUBTOTALS
| Total | TOTALS CARRIED TO GENERAL SUMMARY
| Page # | 4
ITEM_CODE
ADDITIONAL_DESCRIPTION
TYPICAL SECTION LEGEND NUMBER
RATE / THICKNESS / ETC
| Split # | STATION RANGE |  | TYPICAL SECTION | SIDE | DISTANCE (D) | MINIMUM WIDTH | MAXIMUM WIDTH | AVERAGE WIDTH (W) | SURFACE AREA (A) A=DxW/9 | 6 | 12 | 18 | CADD GENERATED AREA
|  | FROM | TO |  |  | FT | FT | FT | FT | SY | SY | SY | SY | SY
SUBTOTALS
| Total | TOTALS CARRIED TO GENERAL SUMMARY