## Sign Off Sheet
Computation for: | ALEXANDER ST BRIDGE
ABUTMENT BACKWALL
Project Name: | ALEXANDER ST BRIDGE
Project Number: | S331-79-143.81 00
Designer: | JWA | Date: | 2022-03-17
Checker: | RLC | Date: | 2022-03-24
Updater: | JWA | Date: | 2022-03-30
Rechecker: | RLC | Date:
File Names: | R:\080\080-10081.00-City of Toronto (OH)-Alexander ST Bridge
\114499_ALEXANDERBRIDGE\Design\Structures\JEFTOR_0002C
\EngData\Abutment Backwall\20220315 Toronto Abutment
Backwall.xlsx
Comments:

## Backwall EXAMPLE (hidden)
[15 empty] | Pile | Area | Depth | tw | bf | tf | bf/2tf | Fy' | d/tw | rt | d/Af | Ixx | Sxx | rxx | Iyy | Syy | ryy
[15 empty] | HP14X89 | 26.1 | 13.83 | 0.615 | 14.695 | 0.615 | 11.9 | 29.6 | 22.5 | 3.94 | 1.53 | 904 | 131 | 5.88 | 326 | 44.3 | 3.53
[11 empty] | Bar # | Area | Weight | Diameter | HP14X73 | 21.4 | 13.61 | 0.505 | 14.585 | 0.505 | 14.4 | 20.3 | 27 | 3.9 | 1.85 | 729 | 107 | 5.84 | 261 | 35.8 | 3.49
Subject | [5 empty] | By | Date | Job No. | Sheet |  | 3 | 0.11 | 0.376 | 0.375 | HP12X84 | 24.6 | 12.28 | 0.685 | 12.295 | 0.685 | 9 | 52.5 | 17.9 | 3.29 | 1.46 | 650 | 106 | 5.14 | 213 | 34.6 | 2.94
ALEXANDER ST BRIDGE | [5 empty] | JWA | 2022-03-17 |  |  |  | 4 | 0.2 | 0.668 | 0.5 | HP12X74 | 21.8 | 12.13 | 0.605 | 12.215 | 0.605 | 10 | 42.1 | 20 | 3.26 | 1.63 | 569 | 93.8 | 5.11 | 186 | 30.4 | 2.92
ABUTMENT BACKWALL DESIGN-FINAL | [5 empty] | Checked | Date | Rev. | Date |  | 5 | 0.31 | 1.043 | 0.625 | HP12X63 | 18.4 | 11.94 | 0.515 | 12.125 | 0.515 | 11.8 | 30.5 | 23.2 | 3.23 | 1.91 | 472 | 79.1 | 5.06 | 153 | 25.3 | 2.88
LRFD DESIGN | [5 empty] | RLC | 2022-03-24 |  |  |  | 6 | 0.44 | 1.502 | 0.75 | HP12X53 | 15.5 | 11.78 | 0.435 | 12.045 | 0.435 | 13.8 | 22 | 27.1 | 3.2 | 2.25 | 393 | 66.8 | 5.03 | 127 | 21.1 | 2.86
[11 empty] | 7 | 0.6 | 2.044 | 0.875 | HP10X57 | 16.8 | 9.99 | 0.565 | 10.225 | 0.565 | 9 | 51.6 | 17.7 | 2.74 | 1.73 | 294 | 58.8 | 4.18 | 101 | 19.7 | 2.45
[11 empty] | 8 | 0.79 | 2.67 | 1 | HP10X42 | 12.4 | 9.7 | 0.415 | 10.075 | 0.415 | 12 | 29.4 | 23.4 | 2.69 | 2.29 | 210 | 43.4 | 4.13 | 71.7 | 14.2 | 2.41
Superstructure Service Reactions | [5 empty] | Superstructure Information |  |  |  |  | 9 | 1 | 3.4 | 1.128
Load | Exterior Girder |  | Interior Girder |  |  | Bearing Thickness |  | 2.75 | in |  | 10 | 1.27 | 4.303 | 1.27
DC1 | N/A | kips | N/A | kips |  | Girder Height |  | 36.375 | in |  | 11 | 1.56 | 5.313 | 1.41 | Bar # | Area | Weight | Diameter
DC2 | N/A | kips | N/A | kips |  | Haunch Thickness |  | 2 | in |  | 14 | 2.25 | 7.65 | 1.693 | 3 | 0.11 | 0.376 | 0.375
DW | N/A | kips | N/A | kips |  | Deck Thickness |  | 8.5 | in |  | 18 | 4 | 13.6 | 2.257 | 4 | 0.2 | 0.668 | 5
LL+I Max. | N/A | kips | N/A | kips |  | Superstr. Height |  | 49.625 | in | [5 empty] | 5 | 0.31 | 1.043 | 0.625
LL+I Min. | N/A | kips | N/A | kips |  | Superstr. Height |  | 4.1354 | ft | [5 empty] | 6 | 0.44 | 1.502 | 0.75
LL Max. | N/A | kips | N/A | kips |  | Girder Spacing |  | 9.75 | ft | [5 empty] | 7 | 0.6 | 2.044 | 0.875
LL Min. | N/A | kips | N/A | kips |  | Number of Girders |  | 5 | [6 empty] | 8 | 0.79 | 2.67 | 1
[6 empty] | Out-to-Out Width |  | 46.875 | ft | [5 empty] | 9 | 1 | 3.4 | 1.128
Pile Cap / Diaphragm | [5 empty] | Gutter-Gutter Width |  | 38 | ft | [5 empty] | 10 | 1.27 | 4.303 | 1.27
Length Along Skew |  |  | 46.875 | ft |  | Skew Angle |  | 0 | degrees | [5 empty] | 11 | 1.56 | 5.313 | 1.41
Pile Cap Height |  |  | 0 | ft |  | Traffic Lane Width |  | 12 | ft | [5 empty] | 14 | 2.25 | 7.65 | 1.693
Cap / Diaph. Width |  |  | 1 | ft | [10 empty] | 18 | 4 | 13.6 | 2.257
f'c |  |  | 3 | ksi |  | Approach Slab
fy |  |  | 60 | ksi |  | Length |  | 25 | ft
Cover |  |  | 3 | in |  | Width |  | 41.1042 | ft
[6 empty] | Thickness |  | 1.25 | ft
Wingwall | [5 empty] | FWS on A.S. |  | 25 | psf
Wingwall Area |  |  | N/A | ft2 |  | LLLane on A.S. |  | 640 | plf
Wingwall Thickness |  |  | 1.25 | ft
W.W. Chamfer Weight |  |  | N/A | kips |  | Load Factors | Strength I | Strength III | Strength V | Service I
Angle between Diaph. & W.W. |  |  | N/A | degrees |  | DC | 1.25 | 1.25 | 1.25 | 1 | STable 3.4.1-2
Barrier Length - W.W. |  |  | N/A | ft |  | DW | 1.5 | 1.5 | 1.5 | 1
Barrier Length - W.W. and Abut. |  |  | N/A | ft |  | LL+I | 1.75 | 0 | 1.35 | 1 | STable 3.4.1-1
Barrier Weight per Foot |  |  | N/A | kips/ft |  | EH | 1.5 | 1.5 | 1.5 | 1 | STable 3.4.1-2
Median Barrier Weight per Foot |  |  | N/A | kips/ft |  | LS | 1.75 | 0 | 1.35 | 1 | STable 3.4.1-1
Piles | [5 empty] | n | 1
Pile Size |  |  | N/A
Pile Fy |  |  | N/A | ksi |  | Load Factors - Strength IV
Max. Pile Spacing, C-C |  |  | N/A | ft |  | DC |  | 1.5
Min. End Spa. from Pile Center |  |  | N/A | ft
Max. End Spa. from Pile Center |  |  | N/A | ft |  | Multiple Presence Factors
Pile Embedment |  |  | N/A | ft |  | 1 Lanes Loaded |  | 1.2
f (AASHTO 6.5.4.2) |  |  | N/A |  |  | 2 Lanes Loaded |  | 1
[6 empty] | 3 Lanes Loaded |  | 0.85
[6 empty] | 4+ Lanes Loaded |  | 0.65
Design Step 7.4 - Compute Dead Load Effects
Material Properties
[5 empty] | Concrete density (WC) | 0.15 | kcf | STable 3.5.1-1
[5 empty] | Compressive strength (f'C) | 4 | ksi | S5.4.2.1
[5 empty] | Reinforcement strength (fy) | 60 | ksi | S5.4.3
Reinforcing steel cover requirements
[5 empty] | Backwall back cover (Coverb) | 2.5 | in | STable 5.12.3-1
[5 empty] | Stem back cover (Covers) | 2.5 | in | STable 5.12.3-2
[5 empty] | Footing top cover (Coverft) | 2 | in | STable 5.12.3-3
[5 empty] | Footing bottom cover (Coverfb) | 3 | in | STable 5.12.3-4
[5 empty] | Backwall height | 7 | ft
[5 empty] | Backwall thickness | 2 | ft
[5 empty] | Paving notch height | 1.3333 | ft
[5 empty] | Paving notch width | 0.75 | ft
[5 empty] | Girder notch height | 5 | ft
[5 empty] | Girder notch thickness | 0.33333 | ft
[5 empty] | Girder notch haunch height | 0.33333 | ft
[5 empty] | Backwall cross sectional area | 11.3889 | ft2
[5 empty] | DLbw | 1.7083 | K/ft
Design Step 7.5 - Compute Live Load Effects
[5 empty] | Dynamic load allowance, (IM) | 0.33
[5 empty] | Backwall live load (RLLbw) | 2.8058 | K/ft
Design Step 7.6 - Compute Other Load Effects
[5 empty] | ka | 0.3
[5 empty] | γs | 0.12 | kcf
[5 empty] | Z | 7 | ft
[5 empty] | Lateral earth pressure (p = kaγsZ) | 0.252 | ksf
[5 empty] | Lateral earth pressure (REHbw = 0.5*p*hbkwll) | 0.882 | K/ft
LRFD: Table 3.11.6.4-1 - Equivalent Height of Soil for Vehicular Loading on Abutments Perpendicular to Traffic.
[5 empty] | Abutment Height (ft) |  | heq (ft)
[5 empty] | 5 |  | 4
[5 empty] | 10 |  | 3
[5 empty] | 20 |  | 2
Bottom of backwall live load surcharge load:
[5 empty] | k = ka = | 0.3
[5 empty] | γs | 0.12 | kcf
[5 empty] | heq | 3.6 | ft
[5 empty] | Δp = k*γs*heq = | 0.1296 | ksf
Lateral load due to live load surcharge:
[5 empty] | RLSbw = Δp*hbkwll = | 0.9072 | K/ft |  |  | 0.33333
0.66667
Design Step 7.7 - Analyze and Combine Force Effects
Strength I
The factored vetical force at the base of the backwall is:
[5 empty] | FvbwstrI = γDC*DLbw + γLL*RLLbw = | 7.0455 | K/ft
The factored longitudinal shear force at the base of the backwall is:
[5 empty] | VubwstrI = γEH*REHbw + γLS*RLSbw = | 2.9106 | K/ft
The factored moment at the base of the backwall is:
[5 empty] | MubwstrI = γLL*RLLbw*dLLbw + γEH*REHbw*dLLbw + γLS*RLSbw*dLLbw = | 14.372 | K*ft/ft
Strength III
The factored vetical force at the base of the backwall is:
[5 empty] | FvbwstrIII = γDC*DLbw + γLL*RLLbw = | 2.1354 | K/ft
The factored longitudinal shear force at the base of the backwall is:
[5 empty] | VubwstrIII = γEH*REHbw + γLS*RLSbw = | 1.323 | K/ft
The factored moment at the base of the backwall is:
[5 empty] | MubwstrIII = γLL*RLLbw*dLLbw + γEH*REHbw*dLLbw + γLS*RLSbw*dLLbw = | 3.087 | K*ft/ft
Strength V
The factored vetical force at the base of the backwall is:
[5 empty] | FvbwstrV = γDC*DLbw + γLL*RLLbw = | 5.9232 | K/ft
The factored longitudinal shear force at the base of the backwall is:
[5 empty] | VubwstrV = γEH*REHbw + γLS*RLSbw = | 2.5477 | K/ft
The factored moment at the base of the backwall is:
[5 empty] | MubwstrV = γLL*RLLbw*dLLbw + γEH*REHbw*dLLbw + γLS*RLSbw*dLLbw = | 11.7926 | K*ft/ft
Service I
The factored vetical force at the base of the backwall is:
[5 empty] | FvbwservI = γDC*DLbw + γLL*RLLbw = | 4.5141 | K/ft
The factored longitudinal shear force at the base of the backwall is:
[5 empty] | VubwservI = γEH*REHbw + γLS*RLSbw = | 1.7892 | K/ft
The factored moment at the base of the backwall is:
[5 empty] | MubwservI = γLL*RLLbw*dLLbw + γEH*REHbw*dLLbw + γLS*RLSbw*dLLbw = | 8.5066 | K*ft/ft
The maximum factored backwall vertical force, shear force, and moment for the strength limit state are:
[5 empty] | Fubwmax = max(FubwstrI , FubwstrIII , FubwstrV) = | 7.0455 | K/ft
[5 empty] | Vubwmax = max(VubwstrI , VubwstrIII , VubwstrV) = | 2.9106 | K/ft
[5 empty] | Mubwmax = max(MubwstrI , MubwstrIII , MubwstrV) = | 14.372 | K*ft/ft
Design Step 7.9 - Design Abutment Backwall
Design for flexure:
|  | No. of Bars |  | 6
|  | Size of Bars |  | 5
|  | Area of Bar |  | 0.31 | in
|  | Diameter of Bar |  | 0.625 | in
|  | AS |  | 1.86 | in2
The cracking strength is calculated by:
[5 empty] | fr = 0.24*√f'c = | 0.48 | ksi
[5 empty] | lg = | 8000 | in4
[5 empty] | yt = | 10 | in
[5 empty] | Mcr = fr*lg/yt = | 32 | K*ft/ft
[5 empty] | 1.2*Mcr = | 38.4 | K*ft/ft
1.33 times the factored controlling backwall moment is:
[5 empty] | 1.33*Mubwmax = | 19.1148 | K*ft/ft
Since 1.33 times the controlling factored backwall moment controls the minimum reinforcement requirements, use:
[5 empty] | Mubwdes = 1.33*Mubwmax = | 19.1148 | K*ft/ft
Effective depth, de = total backwall thickness - cover - 1/2 bar diameter
[5 empty] | de = tbw - Coverb - bar_diam/2 = | 17.1875 | in
Solve for the required amount of reinforcing steel, as follow:
[5 empty] | φf = | 0.9
[5 empty] | b = | 12 | in
[5 empty] | Rn = Mubwdes * 12in / (φf * b * de2) = | 0.071896 | K/in2
[5 empty] | = | 0.0012112
Note: The above two equations are derived formules that can be found in most reinforced concrete textbooks.
[5 empty] | As = ρ * (b / ft)*de = | 0.24981 | in2/ft
[5 empty] | Required bar spacing = bar_area/As = | 14.8913 | in
[5 empty] | Use # 5 @ bar_space = | 9 | in
[5 empty] | As = bar_area * (12in/bar_space) = | 0.41333 | in2/ft
Once the bar size and spacing are known, the maximum reinforcement limit must be checked. | [9 empty] | S5.7.3.3.1
[5 empty] | T = As*fy = | 24.8 | K
[5 empty] | a = T / (0.85*f'c*b) = | 0.60784 | in
[5 empty] | β1 = | 0.85 |  |  |  | S5.7.2.2
[5 empty] | c= a/β1 = | 0.71511 | in
|  | c/de = | 0.041606 | where | c/de ≤ | 0.42 |  | OKAY |  | S5.7.3.3.1
Check crack control | [9 empty] | S5.7.3.4
Assume the backwall will be exposed to deicing salts, use: Z = | [5 empty] | 130 | K/in
Thickness of clear cover used to compute dc should not be greater than 2 inches: |  |  |  |  | dc = 2.5+bar_diam/2 = | 2.8125 | in
[5 empty] | use: dc = 2+bar_diam/2 = | 2.3125 | in
Concrete area with centroid the same as transverse bar and bounded by the cross section and line parallel to neutral axis
[5 empty] | Ac = 2*dc*bar_space = | 41.625 | in2
The equation that gives the allowable reinforcement service load stress for crack control is:
| fsa = Z/(dcac)1/3 = | 28.366 | ksi | where |  | fsa ≤ 0.6*fy = | 36 | ksi
|  |  |  | Use | fsa = | 28.366 | ksi
[5 empty] | Es = | 29000 | ksi |  |  | S5.4.3.2
[5 empty] | Ec = 1820√f'c = | 3640 | ksi |  |  | S5.4.2.4
[5 empty] | n = Es/Ec = | 7.967
|  |  |  | Use | n = | 8
Service backwall total load moment: |  |  |  |  | MubwservI = | 8.5066 | K*ft/ft
[5 empty] | ρ =As/[(b/ft)*de] = | 0.002004
[5 empty] | = | 0.16375
[5 empty] | k*de = | 2.8145 | in
Once kde is known, the transformed moment of inertia can be computed:
[5 empty] | = | 772.2808 | in4/ft
Now the actual stress in the reinforcement can be computed:
[5 empty] | y = de - k*de = | 14.373
[5 empty] | = | 15.1985 | ksi
[5 empty] | fsa = | 28.366 | ksi
[5 empty] | fsa > fs | OKAY
Design for shear:
The factored longitudinal shear force at the base of the backwall is:
[5 empty] | Vubwmax = | 2.9106 | K/ft
The nominal shear resistance in the lesser of:
|  |  | Vn1 = Vc + Vs | or |  | Vn2 = 0.25 f'c bv dv
Where | Vc = 0.0316 β bv dv √f'c |  |  | and | Vs = [Av fy dv (cotθ + cotα) sinα]/s |  |  | Neglect Vs for this abument design
[5 empty] | β = | 2
[5 empty] | bv = | 12 | in
[5 empty] | h = | 20 | in
[5 empty] | dv = max(de - a/2, 0.9 de, 0.72 h) = | 16.8836
[5 empty] | Vn1 = Vc = 0.0316 β bv dv √f'c = | 25.609 | K/ft
[5 empty] | Vn2 = 0.25 f'c bv dv = | 202.6029 | K/ft
[5 empty] | Use: Vn = | 25.609 | K/ft
The factored shear resistance is then: |  |  |  |  | φv = | 0.9
[5 empty] | Vr = φvVn = | 23.0481 | K/ft
Vr > Vubwmax OKAY
Shrinkage and temperature reinforcement:
For members less than 48.0 inches thick, the area of reinforcement in each direction shall not be spaced greater than 12.0 inches and satisfy the lesser of:
| As ≥ 0.11 Ag / fy = | 0.44 | in2/ft | or |  | Σab = 0.0015 Ag = | 0.36 | in2/ft
|  |  |  | As must be greater than of equal to | 0.36 | in2/ft
The above steel must be distributed equally on both faces of the backwall.
Try one horizontal # |  | 4 | bar for each face of the backwall at 12 inch spacing:
[5 empty] | bar_area | 0.5 | in
[5 empty] | bar_diam | 0.2 | in2
[5 empty] | As = 2 bar_area/ft = | 0.4 | in2/ft
| 0.4 | in2/ft | ≥ | 0.36 | in2/ft |  | OKAY

## Backwall Design
[17 empty] | Pile | Area | Depth | tw | bf | tf | bf/2tf | Fy' | d/tw | rt | d/Af | Ixx | Sxx | rxx | Iyy | Syy | ryy
[17 empty] | HP14X89 | 26.1 | 13.83 | 0.615 | 14.695 | 0.615 | 11.9 | 29.6 | 22.5 | 3.94 | 1.53 | 904 | 131 | 5.88 | 326 | 44.3 | 3.53
[12 empty] | Bar # | Area | Weight | Diameter |  | HP14X73 | 21.4 | 13.61 | 0.505 | 14.585 | 0.505 | 14.4 | 20.3 | 27 | 3.9 | 1.85 | 729 | 107 | 5.84 | 261 | 35.8 | 3.49
Subject | [5 empty] | By | Date | Job No. | Sheet |  |  | 3 | 0.11 | 0.376 | 0.375 |  | HP12X84 | 24.6 | 12.28 | 0.685 | 12.295 | 0.685 | 9 | 52.5 | 17.9 | 3.29 | 1.46 | 650 | 106 | 5.14 | 213 | 34.6 | 2.94
ALEXANDER ST BRIDGE | [5 empty] | JWA | 2022-03-17 |  |  |  |  | 4 | 0.2 | 0.668 | 0.5 |  | HP12X74 | 21.8 | 12.13 | 0.605 | 12.215 | 0.605 | 10 | 42.1 | 20 | 3.26 | 1.63 | 569 | 93.8 | 5.11 | 186 | 30.4 | 2.92
ABUTMENT BACKWALL DESIGN-FINAL | [5 empty] | Checked | Date | Rev. | Date |  |  | 5 | 0.31 | 1.043 | 0.625 |  | HP12X63 | 18.4 | 11.94 | 0.515 | 12.125 | 0.515 | 11.8 | 30.5 | 23.2 | 3.23 | 1.91 | 472 | 79.1 | 5.06 | 153 | 25.3 | 2.88
LRFD DESIGN | [5 empty] | RLC | 2022-03-24 |  |  |  |  | 6 | 0.44 | 1.502 | 0.75 |  | HP12X53 | 15.5 | 11.78 | 0.435 | 12.045 | 0.435 | 13.8 | 22 | 27.1 | 3.2 | 2.25 | 393 | 66.8 | 5.03 | 127 | 21.1 | 2.86
[12 empty] | 7 | 0.6 | 2.044 | 0.875 |  | HP10X57 | 16.8 | 9.99 | 0.565 | 10.225 | 0.565 | 9 | 51.6 | 17.7 | 2.74 | 1.73 | 294 | 58.8 | 4.18 | 101 | 19.7 | 2.45
Design Step 7.4 - Compute Dead Load Effects | [11 empty] | 8 | 0.79 | 2.67 | 1 |  | HP10X42 | 12.4 | 9.7 | 0.415 | 10.075 | 0.415 | 12 | 29.4 | 23.4 | 2.69 | 2.29 | 210 | 43.4 | 4.13 | 71.7 | 14.2 | 2.41
[12 empty] | 9 | 1 | 3.4 | 1.128
|  |  |  | Material Properties | [7 empty] | 10 | 1.27 | 4.303 | 1.27
[5 empty] | Concrete density (WC) | 0.15 | kcf |  |  |  | STable 3.5.1-1 | 11 | 1.56 | 5.313 | 1.41 |  | Bar # | Area | Weight | Diameter
[5 empty] | Compressive strength (f'C) | 4 | ksi |  |  |  | S5.4.2.1 | 14 | 2.25 | 7.65 | 1.693 |  | 3 | 0.11 | 0.376 | 0.375
[5 empty] | Reinforcement strength (fy) | 60 | ksi |  |  |  | S5.4.3 | 18 | 4 | 13.6 | 2.257 |  | 4 | 0.2 | 0.668 | 5
[17 empty] | 5 | 0.31 | 1.043 | 0.625
|  | Load Factors |  | Strength I | Strength III | Strength V | Service I | [9 empty] | 6 | 0.44 | 1.502 | 0.75
|  | DC |  | 1.25 | 1.25 | 1.25 | 1 | [9 empty] | 7 | 0.6 | 2.044 | 0.875
|  | DW |  | 1.5 | 1.5 | 1.5 | 1 | [9 empty] | 8 | 0.79 | 2.67 | 1
|  | LL+I |  | 1.75 | 0 | 1.35 | 1 | [9 empty] | 9 | 1 | 3.4 | 1.128
|  | EH |  | 1.5 | 1.5 | 1.5 | 1 | [9 empty] | 10 | 1.27 | 4.303 | 1.27
|  | LS |  | 1.75 | 0 | 1.35 | 1 | [9 empty] | 11 | 1.56 | 5.313 | 1.41
|  | n |  | 1 | [12 empty] | 14 | 2.25 | 7.65 | 1.693
[17 empty] | 18 | 4 | 13.6 | 2.257
Reinforcing steel cover requirements
[5 empty] | Backwall back cover (Coverb) | 3 | in |  |  |  | STable 5.12.3-1
[5 empty] | Stem back cover (Covers) | 3 | in | STable 5.12.3-2
[5 empty] | Footing top cover (Coverft) | 3 | in | STable 5.12.3-3
[5 empty] | Footing bottom cover (Coverfb) | 3 | in | STable 5.12.3-4
[5 empty] | Out-to-Out Width | 41.1042 | ft
[5 empty] | Skew Angle | 4.7061 | degrees
[5 empty] | Length Along Skew | 41.2432 | ft
[5 empty] | Curb to curb Width | 37.8281
[5 empty] | Backwall height | 4.3802 | ft
[5 empty] | Backwall thickness | 1.75 | ft
[5 empty] | Paving notch height | 1.25 | ft
[5 empty] | Paving notch width | 0.5 | ft
[5 empty] | Girder notch height | 0 | ft
[5 empty] | Girder notch thickness | 0 | ft
[5 empty] | Girder notch haunch height | 0 | ft
[5 empty] | Backwall cross sectional area | 7.0404 | ft2
[5 empty] | DLbw | 1.0561 | K/ft
Design Step 7.5 - Compute Live Load Effects
[5 empty] | Dynamic load allowance, (IM) | 0.33
[5 empty] | Design truck axle weight | 16 | K
[5 empty] | Number of axles | 6
[5 empty] | Design Lane Load | 0.64 | Klf
[5 empty] | Lanes Loaded | 3
[5 empty] | Backwall live load (RLLbw) | 3.1889 | K/ft
Design Step 7.6 - Compute Other Load Effects
[5 empty] | ka | 0.3
[5 empty] | γs | 0.12 | kcf | [8 empty] | STable 3.4.1-2
[5 empty] | Z | 4.3802 | ft
STable 3.4.1-1
[5 empty] | Lateral earth pressure (p = kaγsZ) | 0.15769 | ksf | [8 empty] | STable 3.4.1-2
STable 3.4.1-1
[5 empty] | Lateral earth pressure (REHbw = 0.5*p*hbkwll) | 0.34535 | K/ft
LRFD: Table 3.11.6.4-1 - Equivalent Height of Soil for Vehicular Loading on Abutments Perpendicular to Traffic.
[5 empty] | Abutment Height (ft) |  | heq (ft)
[5 empty] | 5 |  | 4
[5 empty] | 10 |  | 3
[5 empty] | 20 |  | 2
Bottom of backwall live load surcharge load:
[5 empty] | k = ka = | 0.3
[5 empty] | γs | 0.12 | kcf
[5 empty] | heq | 4.3802 | ft
[5 empty] | Δp = k*γs*heq = | 0.15769 | ksf
Lateral load due to live load surcharge:
[5 empty] | RLSbw = Δp*hbkwll = | 0.6907 | K/ft
Design Step 7.7 - Analyze and Combine Force Effects
Strength I
The factored vertical force at the base of the backwall is:
[5 empty] | FvbwstrI = γDC*DLbw + γLL*RLLbw = | 6.9006 | K/ft
The factored longitudinal shear force at the base of the backwall is:
[5 empty] | VubwstrI = γEH*REHbw + γLS*RLSbw = | 1.7268 | K/ft
The factored moment at the base of the backwall is:
[5 empty] | MubwstrI = γLL*RLLbw*dLLbw + γEH*REHbw*dLLbw + γLS*RLSbw*dLLbw = | 8.2866 | K*ft/ft
Strength III
The factored vertical force at the base of the backwall is:
[5 empty] | FvbwstrIII = γDC*DLbw + γLL*RLLbw = | 1.3201 | K/ft
The factored longitudinal shear force at the base of the backwall is:
[5 empty] | VubwstrIII = γEH*REHbw + γLS*RLSbw = | 0.51803 | K/ft
The factored moment at the base of the backwall is:
[5 empty] | MubwstrIII = γLL*RLLbw*dLLbw + γEH*REHbw*dLLbw + γLS*RLSbw*dLLbw = | 0.75636 | K*ft/ft
Strength V
The factored vertical force at the base of the backwall is:
[5 empty] | FvbwstrV = γDC*DLbw + γLL*RLLbw = | 5.6251 | K/ft
The factored longitudinal shear force at the base of the backwall is:
[5 empty] | VubwstrV = γEH*REHbw + γLS*RLSbw = | 1.4505 | K/ft
The factored moment at the base of the backwall is:
[5 empty] | MubwstrV = γLL*RLLbw*dLLbw + γEH*REHbw*dLLbw + γLS*RLSbw*dLLbw = | 6.5654 | K*ft/ft
Service I
The factored vertical force at the base of the backwall is:
[5 empty] | FvbwservI = γDC*DLbw + γLL*RLLbw = | 4.2449 | K/ft
The factored longitudinal shear force at the base of the backwall is:
[5 empty] | VubwservI = γEH*REHbw + γLS*RLSbw = | 1.0361 | K/ft
The factored moment at the base of the backwall is:
[5 empty] | MubwservI = γLL*RLLbw*dLLbw + γEH*REHbw*dLLbw + γLS*RLSbw*dLLbw = | 4.8072 | K*ft/ft
The maximum factored backwall vertical force, shear force, and moment for the strength limit state are:
[5 empty] | Fubwmax = max(FubwstrI , FubwstrIII , FubwstrV) = | 6.9006 | K/ft
[5 empty] | Vubwmax = max(VubwstrI , VubwstrIII , VubwstrV) = | 1.7268 | K/ft
[5 empty] | Mubwmax = max(MubwstrI , MubwstrIII , MubwstrV) = | 8.2866 | K*ft/ft
Design Step 7.9 - Design Abutment Backwall
Design for flexure:
|  | Size of Bars |  | 5 | [5 empty] | Flexure: | OKAY
|  | Bar spacing |  | 12 | [5 empty] | Crack Control: | OKAY
|  | Area of Bar |  | 0.31 | in |  |  |  |  | Shear: | OKAY
|  | Diameter of Bar |  | 0.625 | in
The cracking strength is calculated by:
[5 empty] | fr = 0.24*√f'c = | 0.48 | ksi
[5 empty] | lg = | 9261 | in4
[5 empty] | yt = | 10.5 | in
[5 empty] | Mcr = fr*lg/yt = | 35.28 | K*ft/ft
[5 empty] | 1.2*Mcr = | 42.336 | K*ft/ft
1.33 times the factored controlling backwall moment is:
[5 empty] | 1.33*Mubwmax = | 11.0212 | K*ft/ft
Since 1.33 times the controlling factored backwall moment controls the minimum reinforcement requirements, use:
[5 empty] | Mubwdes = 1.33*Mubwmax = | 11.0212 | K*ft/ft
Effective depth, de = total backwall thickness - cover - 1/2 bar diameter
[5 empty] | de = tbw - Coverb - bar_diam/2 = | 17.6875 | in
Solve for the required amount of reinforcing steel, as follow:
[5 empty] | φf = | 0.9
[5 empty] | b = | 12 | in
[5 empty] | Rn = Mubwdes * 12in / (φf * b * de2) = | 0.039143 | K/in2
[5 empty] | = | 0.00065618
Note: The above two equations are derived formulas that can be found in most reinforced concrete textbooks.
[5 empty] | As = ρ * (b / ft)*de = | 0.13927 | in2/ft
[5 empty] | Required bar spacing = bar_area/As = | 26.7099 | in
[5 empty] | Use # 5 @ bar_space = | 12 | in
[5 empty] | As = bar_area * (12in/bar_space) = | 0.31 | in2/ft
Once the bar size and spacing are known, the maximum reinforcement limit must be checked. | [10 empty] | S5.7.3.3.1
[5 empty] | T = As*fy = | 18.6 | K
[5 empty] | a = T / (0.85*f'c*b) = | 0.45588 | in
[5 empty] | β1 = | 0.85 |  |  |  |  | S5.7.2.2
[5 empty] | c= a/β1 = | 0.53633 | in
| c/de = | 0.030323 | where | c/de ≤ | 0.42 |  | OKAY |  |  |  | S5.7.3.3.1
Check crack control | [10 empty] | S5.7.3.4
Assume the backwall will be exposed to deicing salts, use: Z = | [5 empty] | 130 | K/in
Thickness of clear cover used to compute dc should not be greater than 2 inches: |  |  |  |  | dc = 2.5+bar_diam/2 = | 2.8125 | in
[5 empty] | use: dc = 2+bar_diam/2 = | 2.3125 | in
Concrete area with centroid the same as transverse bar and bounded by the cross section and line parallel to neutral axis
[5 empty] | Ac = 2*dc*bar_space = | 55.5 | in2
The equation that gives the allowable reinforcement service load stress for crack control is:
| fsa = Z/(dcac)1/3 = | 25.7722 | ksi | where |  | fsa ≤ 0.6*fy = | 36 | ksi
|  |  |  | Use | fsa = | 25.7722 | ksi
[5 empty] | Es = | 29000 | ksi |  |  |  | S5.4.3.2
[5 empty] | Ec = 1820√f'c = | 3640 | ksi |  |  |  | S5.4.2.4
[5 empty] | n = Es/Ec = | 7.967
|  |  |  | Use | n = | 8
Service backwall total load moment: |  |  |  |  | MubwservI = | 4.8072 | K*ft/ft
[5 empty] | ρ =As/[(b/ft)*de] = | 0.0014605
[5 empty] | = | 0.14163
[5 empty] | k*de = | 2.5051 | in
Once kde is known, the transformed moment of inertia can be computed:
[5 empty] | = | 634.5363 | in4/ft
Now the actual stress in the reinforcement can be computed:
[5 empty] | y = de - k*de = | 15.1824
[5 empty] | = | 11.0421 | ksi
[5 empty] | fsa = | 25.7722 | ksi
[5 empty] | fsa > fs | OKAY
Design for shear:
The factored longitudinal shear force at the base of the backwall is:
[5 empty] | Vubwmax = | 1.7268 | K/ft
The nominal shear resistance in the lesser of:
|  |  | Vn1 = Vc + Vs | or |  | Vn2 = 0.25 f'c bv dv
|  |  | Where | Vc = 0.0316 β bv dv √f'c |  | and
|  | Vs = [Av fy dv (cotθ + cotα) sinα]/s |  |  |  | Neglect Vs for this abument design
[5 empty] | β = | 2
[5 empty] | bv = | 12 | in
[5 empty] | h = | 21 | in
[5 empty] | dv = max(de - a/2, 0.9 de, 0.72 h) = | 17.4596
[5 empty] | Vn1 = Vc = 0.0316 β bv dv √f'c = | 26.4827 | K/ft
[5 empty] | Vn2 = 0.25 f'c bv dv = | 209.5147 | K/ft
[5 empty] | Use: Vn = | 26.4827 | K/ft
The factored shear resistance is then: |  |  |  |  | φv = | 0.9
[5 empty] | Vr = φvVn = | 23.8344 | K/ft
Vr > Vubwmax OKAY
Shrinkage and temperature reinforcement:
For members less than 48.0 inches thick, the area of reinforcement in each direction shall not be spaced greater than 12.0 inches and satisfy the lesser of:
| As ≥ 0.11 Ag / fy = | 0.462 | in2/ft | or |  | Σab = 0.0015 Ag = | 0.378 | in2/ft
|  |  |  | As must be greater than of equal to | 0.378 | in2/ft
The above steel must be distributed equally on both faces of the backwall.
Try one horizontal # |  | 6 | bar for each face of the backwall at 12 inch spacing:
[5 empty] | bar_area | 0.75 | in
[5 empty] | bar_diam | 0.44 | in2
[5 empty] | As = 2 bar_area/ft = | 0.88 | in2/ft
| 0.88 | in2/ft | ≥ | 0.378 | in2/ft |  | OKAY