## Sheet1
The Thrasher Group |  |  | Alexander Street
Designer: | RLC |  | Bridge Number: JEF-00TOR-00020
Checker: | JWA |  | SFN: 4163427
202-22900, APPROACH SLAB REMOVED, SY
Width = | 24 | ft
Length = | 25 | ft
No of Approaches = | 2
Total = | 134 | SY | *See Existing Plans
509-10000, EPOXY COATED REINFORCING STEEL, LB
Reat Abutment = | 2564 | lb
Forward Abutment = | 2519 | lb
Total = | 5083 | LB
509-20001, REINFORCING STEEL, REPLACEMENT OF EXISTING REINFORCING STEEL, AS PER PLAN, LB
| 50 | lb
Total = | 50 | LB
510-10000, DOWEL HOLES WITH NONSHRINK, NONMETALLIC GROUT, EACH
Abutment 1 Horizontal = | 20 | ea
Abutment 2 Horizontal = | 20 | ea
Abutment 1 Vertical = | 88 | ea
Abutment 2 Vertical = | 86 | ea
Total = | 214 | EA
511-45710, CLASS QC1 CONCRETE, ABUTMENT, CY
Abutment Depth = | 1.75 | ft
Abutment Width = | 41.1667 | ft
Abutment Height = | 4.5 | ft
No of Abutments = | 2
Total = | 25 | CY
512-10100, SEALING OF CONCRETE SURFACES (EPOXY-URETHANE) , SY
Slab Edge Depth = | 7.875 | ft | *See BDM Figure 309-2
Overhang Width = | 0.5 | ft
Slab Length = | 182 | ft
No. of Sides = | 2
Subtotal = | 3048.5 | sf
End Post Area Front = | 6.1 | sf
No. of Sides = | 8
End Post Top = | 7.1667 | ft
End Post Width = | 1 | ft
No. of Sides = | 8
Subtotal = | 106.1333 | sf
Abutment Front Face = | 361.25 | sf
Front Face of Left Wing = | 43 | sf
Backside of Left WW = | 5.25 | sf
Top of Left WW = | 21 | sf
Front Face of Right Wing = | 38.6 | sf
Backside of Right WW = | 5.13 | sf
Top of Right WW = | 21 | sf
Number of Abutments = | 2
Subtotal = | 990.46 | sf
Pier Front Face Area = | 546.5 | sf
Total Number of Faces = | 4
Pier Side Length = | 31 | ft
Pier Side Width = | 3 | ft
Total Number of Faces = | 4
Subtotal = | 2558 | sf
Total = | 745 | SY | *See BDM 303.1
512-10300, SEALING CONCRETE BRIDGE DECKS WITH HMWM RESIN, SY
Deck Width = | 38 | ft
Deck Length = | 184.25 | ft
Total = | 778 | SY
512-33000, TYPE 2 WATERPROOFING, SY
Abutment Length = | 44.1667 | ft
Abutment Vertical = | 6 | ft
Number of Vertical = | 3
Number of Abutments = | 2
Waterproof Width = | 3 | ft
Total = | 34 | SY
512-74000, REMOVAL OF EXISTING COATING FROM CONCRETE SURFACES, SY
Same of Proposed Sealing = | 665 | SY
513-10240, STRUCTURAL STEEL MEMBERS, LEVEL 2, LB
W36x182 Weight = | 182 | lb/ft
Replacement Length = | 10 | ft
Beam No. = | 1
Total Weight = | 1820 | lb
W36x170 Weight = | 170 | lb/ft
Replacement Length = | 10 | ft
Beam No. = | 2
Total Weight = | 3400 | lb
Horizontal Length = | 9.5 | ft
Weight = | 8.2 | lb/ft
No = | 6
Total = | 468 | lb
Diagonal Length = | 3.5 | ft
Weight = | 8.2 | lb/ft
No = | 4
Total = | 115 | lb
Intermediate Horizontal Length = | 9.5 | ft
Weight = | 6.1 | lb/ft
No = | 4
Total = | 232 | lb
Intermediate Diagonal Length = | 10 | ft
Weight = | 6.1 | lb/ft
No = | 8
Total = | 488 | lb
Total = | 6523 | lb
514-00050, SURFACE PREPARATION OF EXISTING STRUCTURAL STEEL, SF
Perimeter 1 | 8.953 | ft
Length = | 54 | ft
Perimeter 2 | 9.2946 | ft
Length = | 19.5 | ft
Perimeter 3 | 8.9828 | ft
Length = | 42 | ft
Perimeter 4 | 9.2508 | ft
Length = | 18.4167 | ft
Perimeter 5 | 8.9224 | ft
Length = | 47.0833 | ft
Number of Beams = | 5
Subtotal = | 8162.2477 | sf
Perimeter of Angle = | 1 | ft
Total Angle Length = | 29.5 | ft
Number of X-Frames = | 60
Subtotal = | 1770 | sf
Total = | 9933 | SF
514-00056, FIELD PAINTING OF EXISTING STRUCTURAL STEEL, PRIME COAT, SF
Total = | 9933 | SF
514-00060, FIELD PAINTING OF STRUCTURAL STEEL, INTERMEDIATE COAT, SF
Total = | 9933 | SF
514-00066, FIELD PAINTING OF STRUCTURAL STEEL, FINISH COAT, SF
Total = | 9933 | SF
514-00504, GRINDING FINS, TEARS, SLIVERS ON EXISTING STRUCTURAL STEEL, MNHR
Beam Ends | 60 | MNHR
Frames | 27 | MNHR
Total = | 87 | MNHR
514-10000, FINAL INSPECTION REPAIR, EACH
Cross Frame Bay | 4 | EACH
End Cross Frame Bays | 5 | EACH
Beam Ends | 10 | EACH
Total = | 19 | EACH
516-11211, STRUCTURAL EXPANSION JOINT INCLUDING ELASTOMERIC STRIP SEAL, AS PER PLAN, FT
Approach Width = | 40 | ft
No. of Appr = | 2
Total = | 80 | FT
516-45305, REFURBISH BEARING DEVICE, AS PER PLAN, EACH
No. of Bearings = | 10 | EACH
Total = | 10 | EACH
518-21200, POROUS BACKFILL WITH GEOTEXTILE FABRIC, CY
Backfill Height = | 4.25 | ft
Backfill Thickness = | 2 | ft
Backfill Length = | 41.1667 | ft
No. of Abutments = | 2
Total = | 26 | CY
519-11101, PATCHING CONCRETE STRUCTURE, AS PER PLAN, SF
Rear Abutment = | 52.5 | sf
Forward Abutment = | 86 | sf
Total = | 138.5 | SF
519-12300, PATCHING CONCRETE BRIDGE DECK - TYPE B, SY
Location 5 | 2 | sf
Location 8 | 4 | sf
Location 10 | 0.5 | sf
Location 12 | 1.5 | sf
Location 15 | 2.25 | sf
Location 16 | 2 | sf
Location 18 | 3.75 | sf
Location 19 | 1 | sf
Location 21 | 1.5 | sf
Parapet | 2.1 | sf
Total = | 3 | SY
526-25001, REINFORCED CONCRETE APPROACH SLABS (T=15"), AS PER PLAN, SY
Approach Width = | 37.75 | ft
Approach Length = | 25 | ft
No. of Appr = | 2
Total = | 210 | SY
526-90010, TYPE A INSTALLATION, FT
Width of Approach = | 37.875 | ft
No. of Approaches = | 2
Total = | 76 | FT
844-10000, CONCRETE PATCHING WITH GALVANIC ANODE PROTECTION, SF
Location 1 | 10 | sf
Location 2 | 12 | sf
Location 3 | 21 | sf
Location 4 | 8 | sf
Location 6 | 8 | sf
Location 7 | 9 | sf
Location 9 | 10 | sf
Location 11 | 192 | sf
Location 13 | 40 | sf
Location 14 | 7.5 | sf
Location 17 | 12 | sf
Location 20 | 11 | sf
Total = | 340.5 | SF
846-00110, POLYMER MODIFIED ASPHALT EXPANSION JOINT SYSTEM, CF
Thickness = | 0.25 | ft
Width = | 1.6667 | ft
Width of Approach = | 37.875 | ft
No. of Approaches = | 2
Total = | 32 | CF

## ESTIMATED Qntys
ESTIMATE OF QUANTITIES
ITEM | EXTENSION | TOTAL | UNIT | DESCRIPTION | ABUTMENTS | PIERS | SUPERSTRUCTURE | GENERAL | SHEET REFERENCE
202 | 11203 | 1 | LS | PORTIONS OF STRUCTURE REMOVED, OVER 20 FOOT SPAN, AS PER PLAN | 1 |  |  |  | 2/21
202 | 22900 | 134 | SY | APPROACH SLAB REMOVED | 134
202 | 23500 | 0 | SY | WEARING COURSE REMOVED
#REF! | 11100 | 0 | LS | COFFERDAMS AND EXCAVATION BRACING
0
503 | 11100 | 1 | LS | COFFERDAMS AND EXCAVATION BRACING | 1
505 | 11100 | 0 | LS | PILE DRIVING EQUIPMENT MOBILIZATION
0
507 | 00100 | 0 | FT | STEEL PILES HP10X42, FURNISHED
507 | 00150 | 0 | FT | STEEL PILES HP10X42, DRIVEN
507 | 00200 | 0 | FT | STEEL PILES HP12X53, FURNISHED
507 | 00250 | 0 | FT | STEEL PILES HP12X53, DRIVEN
507 | 71200 | 0 | FT | SPECIAL - PILE ENCASEMENT
0
509 | 10000 | 5083 | LB | EPOXY COATED REINFORCING STEEL | 5083
509 | 20001 | 50 | LB | REINFORCING STEEL, REPLACEMENT OF EXISTING REINFORCING STEEL, AS PER PLAN | 50 |  |  |  | 2/21
510 | 10000 | 214 | EACH | DOWEL HOLES WITH NONSHRINK, NONMETALLIC GROUT | 214
511 | 33312 | 0 | CY | CLASS QC2 CONCRETE WITH QC/QA, SUPERSTRUCTURE
511 | 43512 | 0 | CY | CLASS QC1 CONCRETE WITH QC/QA, ABUTMENT INCLUDING FOOTING
511 | 45710 | 25 | CY | CLASS QC1 CONCRETE, ABUTMENT | 25
512 | 10100 | 745 | SY | SEALING OF CONCRETE SURFACES (EPOXY-URETHANE) | 110 | 284 | 351
512 | 10300 | 778 | SY | SEALING CONCRETE BRIDGE DECKS WITH HMWM RESIN |  |  | 778
512 | 33000 | 34 | SY | TYPE 2 WATERPROOFING | 34
512 | 74000 | 665 | SY | REMOVAL OF EXISTING COATINGS FROM CONCRETE SURFACES | 30 | 284 | 351
513 | 10240 | 6523 | LB | STRUCTURAL STEEL MEMBERS, LEVEL 2 |  |  | 6523
514 | 00050 | 9933 | SF | SURFACE PREPARATION OF EXISTING STRUCTURAL STEEL |  |  | 9933
514 | 00056 | 9933 | SF | FIELD PAINTING OF EXISTING STRUCTURAL STEEL, PRIME COAT |  |  | 9933
514 | 00060 | 9933 | SF | FIELD PAINTING STRUCTURAL STEEL, INTERMEDIATE COAT |  |  | 9933
514 | 00066 | 9933 | SF | FIELD PAINTING STRUCTURAL STEEL, FINISH COAT |  |  | 9933
514 | 00504 | 87 | MNHR | GRINDNG FINS, TEARS, SLIVERS ON EXISTING STRUCTURAL STEEL |  |  | 87
514 | 10000 | 19 | EACH | FINAL INSPECTION REPAIR |  |  | 19
516 | 11211 | 80 | FT | STRUCTURAL EXPANSION JOINT INCLUDING ELASTOMERIC STRIP SEAL, AS PER PLAN | 80 |  |  |  | 2/21
516 | 13200 | 0 | SF | 1/2" PREFORMED EXPANSION JOINT FILLER |  |  |  |  | 2/21
516 | 13600 | 0 | SF | 1" PREFORMED EXPANSION JOINT FILLER |  |  |  |  | 2/21
516 | 25000 | 0 | SF | NYLON REINFORCED NEOPRENE SHEETING |  |  |  |  | 2/21
516 | 45305 | 10 | EACH | REFURBISH BEARING DEVICE, AS PER PLAN | 10 |  |  |  | 2/21
516 | 47001 | 1 | LS | JACKING AND TEMPORARY SUPPORT OF SUPERSTRUCTURE, AS PER PLAN |  |  | 1 |  | 2/21
517 | 70000 | 0 | FT | RAILING (TWIN STEEL TUBE)
0
518 | 21200 | 26 | CY | POROUS BACKFILL WITH GEOTEXTILE FABRIC | 26
518 | 22300 | 0 | FT | SPECIAL - STEEL DRIP STRIP
518 | 40000 | 0 | FT | 6" PERFORATED CORRUGATED PLASTIC PIPE
518 | 40011 | 0 | FT | 6" NON-PERFORATED CORRUGATED PLASTIC PIPE, INCLUDING SPECIALS, AS PER PLAN
519 | 11101 | 139 | SF | PATCHING CONCRETE STRUCTURE, AS PER PLAN | 139 |  |  |  | 2/21
519 | 12300 | 3 | SY | PATCHING CONCRETE BRIDGE DECK - TYPE B |  |  | 3
526 | 25001 | 210 | SY | REINFORCED CONCRETE APPROACH SLABS (T=15"), AS PER PLAN | 210 |  |  |  | 19/21
526 | 90010 | 76 | FT | TYPE A INSTALLATION | 76
601 | 34200 | 0 | CY | ROCK CHANNEL PROTECTION, TYPE C WITHOUT FILTER
0
844 | 10000 | 341 | SF | CONCRETE PATCHING WITH GALVANIC ANODE PROTECTION |  |  | 341
846 | 00110 | 32 | CF | POLYMER MODIFIED ASPHALT EXPANSION JOINT SYSTEM | 32
846 | 110 | 0 | CF | POLYMER MODIFIED ASPHALT EXPANSION JOINT SYSTEM