## PAVEMENT CALCS
1 |  |  |  | SPREADSHEET | 1) | SAVE THIS FILE TO THE PROPER FOLDER FOR YOUR PROJECT AS THE SAME NAME AS YOUR DGN (I.E. #####GS001.XLSX)
|  |  |  | INSTRUCTIONS: | 2) | ENTER ITEM CODE (FOR EXAMPLE: 201E11000) AND ADDITIONAL DESCRIPTION INTO THE BLUE CELLS
[5 empty] | 3) | ENTER ALL DATA REQUIRED
[5 empty] | 4) | DO NOT REMOVE THE PROTECTION FROM THIS SPREADSHEET, LEAVE THE PROTECTION ON SO THAT YOU DO NOT DELETE NEEDED FORMULAS OR RESIZE SHEET
NOTE: PLEASE BE CAREFULL WITH THE UNITS USED ……. WATCH OUT FOR "SQ FT" TO "SQ YD" CONNVERSIONS
| Page # | 1 | [20 empty] | 1 | <--- ENTER STARTING SHEET NUMBER
| 12 | [8 empty] | ITEM_CODE | 202e23000 | 204e10000 | 252e01500 | 254e01000 | 301e46000 | 304e20000 | 407e10000 |  | 442e10000 |  | 617e10100 | 618e40100
[10 empty] | ADDITIONAL_DESCRIPTION |  |  |  |  | , (449) |  | (0.055 GAL/SY FULL DEPTH PAVEMENT x 2 APPLICATIONS)
TYPICAL SECTION LEGEND NUMBER
[10 empty] | RATE / THICKNESS / ETC |  |  |  |  | 6 | 6 |  |  | 1.5
| Split # | STATION RANGE |  |  |  | SIDE | DISTANCE (D) | AVERAGE WIDTH (W) | SURFACE AREA (A) A=DxW/9 | CADD GENERATED AREA | 202 | 204 | 252 | 254 | 301 | 304 | 407 |  | 442 |  | 617 | 618
[11 empty] | PAVEMENT REMOVED | SUBGRADE COMPACTION | FULL DEPTH PAVEMENT SAWING | PAVEMENT PLANING, ASPHALT CONCRETE | ASPHALT CONCRETE BASE, PG64-22, (449) | AGGREGATE BASE | TACK COAT(0.055 GAL/SY FULL DEPTH PAVEMENT x 2 APPLICATIONS) | TACK COAT (0.085 GAL/SY MILL/FILL PAVEMENT) | ASPHALT SURFACE COURSE, 12.5 MM, TYPE A (449) 1.5" MILL/FILL PAVEMENT | ASPHALT SURFACE COURSE, 12.5 MM, TYPE A (449) 3.25" FULL DEPTH PAVEMENT | COMPACTED AGGREGATE | RUMBLE STRIPS, (ASPHALT CONCRETE)
[7 empty] | FT | FT | SY | SY | SY | SY | FT | SY | CY | CY | GAL | GAL | CY |  | CY | FT
| 1 | 106232 | TO | 106250 |  | WB | 18 | 15.73 | 31.46 | 72.66 | 31.46 | 34.7933 | 33 |  | 5.3544 | 5.5211 | 3.41 |  |  | 2.7986 |  | 36
[8 empty] | 20.6 | [5 empty] | 41.2 |  |  |  | 3.502 | 1.7167
| 1 | 106250 | TO | 106300 |  | WB | 50 | 15.1624 | 84.2356 | 198.68 | 84.2356 | 93.4948 | 50 |  | 14.3479 | 14.8109 | 9.9244 |  |  | 8.1451 |  | 100
[8 empty] | 20.6 | [5 empty] | 114.4444 |  |  |  | 9.7278 | 4.7685
| 1 | 106300 | TO | 106350 |  | WB | 50 | 16.2262 | 90.1456 | 204.59 | 90.1456 | 99.4048 | 50 |  | 15.3329 | 15.7959 | 9.8022 |  |  | 8.0448 |  | 100
[8 empty] | 20.6 | [5 empty] | 114.4444 |  |  |  | 9.7278 | 4.7685
| 1 | 106350 | TO | 106400 |  | WB | 50 | 16.633 | 92.4056 | 206.85 | 92.4056 | 101.6648 | 50 |  | 15.7096 | 16.1725 | 9.7167 |  |  | 7.9745 |  | 100
[8 empty] | 20.6 | [5 empty] | 114.4444 |  |  |  | 9.7278 | 4.7685
| 1 | 106400 | TO | 106450 |  | WB | 50 | 16.4494 | 91.3856 | 205.83 | 91.3856 | 100.6448 | 50 |  | 15.5396 | 16.0025 | 9.5822 |  |  | 7.8642 |  | 100
[8 empty] | 20.6 | [5 empty] | 114.4444 |  |  |  | 9.7278 | 4.7685
| 1 | 106450 | TO | 106500 |  | WB | 50 | 16.4998 | 91.6656 | 206.11 | 91.6656 | 100.9248 | 50 |  | 15.5862 | 16.0492 | 9.5822 |  |  | 7.8642 |  | 100
[8 empty] | 20.6 | [5 empty] | 114.4444 |  |  |  | 9.7278 | 4.7685
| 1 | 106500 | TO | 106518.6 |  | WB | 18.6 | 15.1581 | 31.3267 | 73.9 | 31.3267 | 34.7711 | 33.6 |  | 5.3359 | 5.5081 | 0.88 |  |  | 0.72222 |  | 37.2
[8 empty] | 20.6 | [5 empty] | 42.5733 |  |  |  | 3.6187 | 1.7739
|  | 106232 | TO | 106257 |  | WB | 25 | 4.5 | 12.5 | 12.5 | [10 empty] | 1.0417
|  | 106257 | TO | 106513.6 |  | WB | 256.6 | 5 | 142.5556 | 142.5556 | [10 empty] | 11.8796
|  | 106513.6 | TO | 106518.6 |  | WB | 5 | 4.5 | 2.5 | 2.5 | [10 empty] | 0.20833
|  | SUBTOTALS | [8 empty] | 512.6244 | 565.6985 | 316.6 | 655.9956 | 87.2065 | 89.8602 | 52.8978 | 55.7596 | 27.3331 | 43.4136 | 13.1296 | 573.2
| Total | TOTALS CARRIED TO GENERAL SUMMARY | [8 empty] | 513 | 566 | 317 | 656 | 88 | 90 | 108.6574 |  | 70.7467 |  | 14 | 574
| Page # | 2
ITEM_CODE
ADDITIONAL_DESCRIPTION
TYPICAL SECTION LEGEND NUMBER
RATE / THICKNESS / ETC
| Split # | STATION RANGE |  |  | TYPICAL SECTION | SIDE | DISTANCE (D) | AVERAGE WIDTH (W) | SURFACE AREA (A) A=DxW/9 | CADD GENERATED AREA
[7 empty] | FT | FT | SY | SY
TO
SUBTOTALS
| Total | TOTALS CARRIED TO GENERAL SUMMARY
| Page # | 3
ITEM_CODE
ADDITIONAL_DESCRIPTION
TYPICAL SECTION LEGEND NUMBER
RATE / THICKNESS / ETC
| Split # | STATION RANGE |  |  | TYPICAL SECTION | SIDE | DISTANCE (D) | AVERAGE WIDTH (W) | SURFACE AREA (A) A=DxW/9 | CADD GENERATED AREA
[7 empty] | FT | FT | SY | SY
TO
SUBTOTALS
| Total | TOTALS CARRIED TO GENERAL SUMMARY
| Page # | 4
ITEM_CODE
ADDITIONAL_DESCRIPTION
TYPICAL SECTION LEGEND NUMBER
RATE / THICKNESS / ETC
| Split # | STATION RANGE |  |  | TYPICAL SECTION | SIDE | DISTANCE (D) | AVERAGE WIDTH (W) | SURFACE AREA (A) A=DxW/9 | CADD GENERATED AREA
[7 empty] | FT | FT | SY | SY
TO
SUBTOTALS
| Total | TOTALS CARRIED TO GENERAL SUMMARY