## Info
Slip Depth / Plug Pile Length |  |  |  | 16 | ft
Shaft Diameter |  |  |  | 2.5 | ft
Steel Section |  |  |  | W21X83
Calculated Rock Embedment |  |  |  | 10 | ft
Drilled Shaft Into Strong Rock (Min.) |  |  |  | 10 | ft
Top of Drilled Shaft
Segment | Begin Station | Begin Elevation | End Station | End Elevation | Slope
1 | 30347.25 | 601.3004 | 30375 | 602.3566 | 3.806%
2 | 30375 | 602.3566 | 30400 | 602.9451 | 2.354%
3 | 30400 | 602.9451 | 30450 | 603.4611 | 1.032%
4 | 30450 | 603.4611 | 30500 | 603.4729 | 0.0236%
5 | 30500 | 603.4729 | 30510 | 603.3725 | -1.004%
6 | 30510 | 603.3725 | 30512.5 | 598.17 | -208.1%
7 | 30512.5 | 598.17 | 30537.5 | 598.17 | 0%
8 | 30537.5 | 598.17 | 30540 | 603.0808 | 196.4%
9 | 30540 | 603.0808 | 30550 | 602.9831 | -0.977%
10 | 30550 | 602.9831 | 30600 | 602.5059 | -0.9544%
11 | 30600 | 602.5059 | 30625 | 602.0936 | -1.649%
12 | 30625 | 602.0936 | 30651.83 | 601.5792 | -1.917%
13 |  |  |  |  | #DIV/0!
14 |  |  |  |  | #DIV/0!
15 |  |  |  |  | #DIV/0!
16 |  |  |  |  | #DIV/0!
Weak Rock
Segment | Begin Station | Begin Elevation | End Station | End Elevation | Slope
1 | 30271.13 | 580.23 | 30393.56 | 585.87 | 4.607%
2 | 30393.56 | 585.87 | 30529.57 | 581.59 | -3.147%
3 | 30529.57 | 581.59 | 30611.2 | 581.46 | -0.1593%
4 | 30611.2 | 581.46 | 30700 | 583.1075 | 1.855%
5 |  |  |  |  | #DIV/0!
6 |  |  |  |  | #DIV/0!
7 |  |  |  |  | #DIV/0!
8 |  |  |  |  | #DIV/0!
9 |  |  |  |  | #DIV/0!
10 |  |  |  |  | #DIV/0!
11 |  |  |  |  | #DIV/0!
12 |  |  |  |  | #DIV/0!
13 |  |  |  |  | #DIV/0!
14 |  |  |  |  | #DIV/0!
15 |  |  |  |  | #DIV/0!
16 |  |  |  |  | #DIV/0!
Strong Rock
Segment | Begin Station | Begin Elevation | End Station | End Elevation | Slope
1 | 30271.13 | 580.23 | 30393.56 | 585.87 | 4.607%
2 | 30393.56 | 585.87 | 30529.57 | 581.59 | -3.147%
3 | 30529.57 | 581.59 | 30611.2 | 581.46 | -0.1593%
4 | 30611.2 | 581.46 | 30700 | 583.1075 | 1.855%
5 | 0 | 0 | 0 | 0 | #DIV/0!
6 | 0 | 0 | 0 | 0 | #DIV/0!
7 | 0 | 0 | 0 | 0 | #DIV/0!
8 | 0 | 0 | 0 | 0 | #DIV/0!
9 | 0 | 0 | 0 | 0 | #DIV/0!
10 | 0 | 0 | 0 | 0 | #DIV/0!
11 | 0 | 0 | 0 | 0 | #DIV/0!
12 | 0 | 0 | 0 | 0 | #DIV/0!
13 | 0 | 0 | 0 | 0 | #DIV/0!
14 | 0 | 0 | 0 | 0 | #DIV/0!
15 | 0 | 0 | 0 | 0 | #DIV/0!
16 | 0 | 0 | 0 | 0 | #DIV/0!

## WC001
DRILLED SHAFT NUMBER | STATION # | OFFSET (FT.) # | TOP OF DRILLED SHAFT EL. | BOTTOM OF DRILLED SHAFT EL. | BOTTOM OF PLUG PILE EL. | ESTIMATED TOP OF ROCK EL. | DRILLED SHAFT ABOVE BEDROCK (FT.) | DRILLED SHAFT INTO BEDROCK (FT.) | PLUG PILE LENGTH (FT.) | STEEL PILE TOTAL LENGTH (FT.) | FURNISHED STEEL PILE LENGTH (FT.) | STEEL PILE TYPE | DRILLED SHAFT NUMBER | STATION # | OFFSET (FT.) # | TOP OF DRILLED SHAFT EL. | BOTTOM OF DRILLED SHAFT EL. | BOTTOM OF PLUG PILE EL. | ESTIMATED TOP OF ROCK EL. | DRILLED SHAFT ABOVE BEDROCK (FT.) | DRILLED SHAFT INTO BEDROCK (FT.) | PLUG PILE LENGTH (FT.) | STEEL PILE TOTAL LENGTH (FT.) | FURNISHED STEEL PILE LENGTH (FT.) | STEEL PILE TYPE | * For calculations only, this section should not be included in the plans. Check "#VALUE!", "N/A", locations where piles don't follow calculated elevation (plug piles under panel), and any inconsistancies*
[26 empty] | DS | Top Elev | Weak Rock Elev | Strong Rock Elev | DS | Top Elev | Weak Rock Elev | Strong Rock Elev
1 | 30348.44 | 23 | 601.35 | 573.79 |  | 583.79 | 17.56 | 10 |  | 27.06 | 30 | W21X83 | 51 | 30465.47 | 23 | 603.46 | 573.61 |  | 583.61 | 19.85 | 10 |  | 29.35 | 35 | W21X83 | 1 | 601.3457 | 583.7915 | 583.7915 | 51 | 603.4648 | 583.6071 | 583.6071
2 | 30350.81 | 23 | 601.44 |  | 585.44 | 583.9 |  |  | 16 |  |  |  | 52 | 30467.8 | 23 | 603.47 |  | 587.47 | 583.53 |  |  | 16 |  |  |  | 2 | 601.4359 | 583.9006 | 583.9006 | 52 | 603.4653 | 583.5338 | 583.5338
3 | 30353.18 | 23 | 601.53 | 574.01 |  | 584.01 | 17.52 | 10 |  | 27.02 | 30 | W21X83 | 53 | 30470.12 | 23 | 603.47 | 573.46 |  | 583.46 | 20.01 | 10 |  | 29.51 | 35 | W21X83 | 3 | 601.5261 | 584.0098 | 584.0098 | 53 | 603.4658 | 583.4608 | 583.4608
4 | 30355.55 | 23 | 601.62 |  | 585.62 | 584.12 |  |  | 16 |  |  |  | 54 | 30472.44 | 23 | 603.47 |  | 587.47 | 583.39 |  |  | 16 |  |  |  | 4 | 601.6163 | 584.119 | 584.119 | 54 | 603.4664 | 583.3878 | 583.3878
5 | 30357.92 | 23 | 601.71 | 574.23 |  | 584.23 | 17.48 | 10 |  | 26.98 | 30 | W21X83 | 55 | 30474.76 | 23 | 603.47 | 573.31 |  | 583.31 | 20.16 | 10 |  | 29.66 | 35 | W21X83 | 5 | 601.7065 | 584.2282 | 584.2282 | 55 | 603.4669 | 583.3148 | 583.3148
6 | 30360.29 | 23 | 601.8 |  | 585.8 | 584.34 |  |  | 16 |  |  |  | 56 | 30477.08 | 23 | 603.47 |  | 587.47 | 583.24 |  |  | 16 |  |  |  | 6 | 601.7967 | 584.3373 | 584.3373 | 56 | 603.4675 | 583.2418 | 583.2418
7 | 30362.66 | 23 | 601.89 | 574.45 |  | 584.45 | 17.44 | 10 |  | 26.94 | 30 | W21X83 | 57 | 30479.41 | 23 | 603.47 | 573.17 |  | 583.17 | 20.3 | 10 |  | 29.8 | 35 | W21X83 | 7 | 601.8869 | 584.4465 | 584.4465 | 57 | 603.468 | 583.1684 | 583.1684
8 | 30365.03 | 23 | 601.98 |  | 585.98 | 584.56 |  |  | 16 |  |  |  | 58 | 30481.73 | 23 | 603.47 |  | 587.47 | 583.1 |  |  | 16 |  |  |  | 8 | 601.9771 | 584.5557 | 584.5557 | 58 | 603.4686 | 583.0954 | 583.0954
9 | 30367.4 | 23 | 602.07 | 574.66 |  | 584.66 | 17.41 | 10 |  | 26.91 | 30 | W21X83 | 59 | 30484.05 | 23 | 603.47 | 573.02 |  | 583.02 | 20.45 | 10 |  | 29.95 | 35 | W21X83 | 9 | 602.0673 | 584.6649 | 584.6649 | 59 | 603.4691 | 583.0224 | 583.0224
10 | 30369.77 | 23 | 602.16 |  | 586.16 | 584.77 |  |  | 16 |  |  |  | 60 | 30486.37 | 23 | 603.47 |  | 587.47 | 582.95 |  |  | 16 |  |  |  | 10 | 602.1575 | 584.7741 | 584.7741 | 60 | 603.4697 | 582.9494 | 582.9494
11 | 30372.14 | 23 | 602.25 | 574.88 |  | 584.88 | 17.37 | 10 |  | 26.87 | 30 | W21X83 | 61 | 30488.69 | 23 | 603.47 | 572.88 |  | 582.88 | 20.59 | 10 |  | 30.09 | 35 | W21X83 | 11 | 602.2477 | 584.8832 | 584.8832 | 61 | 603.4702 | 582.8764 | 582.8764
12 | 30374.51 | 23 | 602.34 |  | 586.34 | 584.99 |  |  | 16 |  |  |  | 62 | 30491.02 | 23 | 603.47 |  | 587.47 | 582.8 |  |  | 16 |  |  |  | 12 | 602.3379 | 584.9924 | 584.9924 | 62 | 603.4708 | 582.8031 | 582.8031
13 | 30376.88 | 23 | 602.4 | 575.1 |  | 585.1 | 17.3 | 10 |  | 26.8 | 30 | W21X83 | 63 | 30493.34 | 23 | 603.47 | 572.73 |  | 582.73 | 20.74 | 10 |  | 30.24 | 35 | W21X83 | 13 | 602.4009 | 585.1016 | 585.1016 | 63 | 603.4713 | 582.7301 | 582.7301
14 | 30379.25 | 23 | 602.46 |  | 586.46 | 585.21 |  |  | 16 |  |  |  | 64 | 30495.66 | 23 | 603.47 |  | 587.47 | 582.66 |  |  | 16 |  |  |  | 14 | 602.4566 | 585.2108 | 585.2108 | 64 | 603.4719 | 582.6571 | 582.6571
15 | 30381.62 | 23 | 602.51 | 575.32 |  | 585.32 | 17.19 | 10 |  | 26.69 | 30 | W21X83 | 65 | 30497.98 | 23 | 603.47 | 572.58 |  | 582.58 | 20.89 | 10 |  | 30.39 | 35 | W21X83 | 15 | 602.5124 | 585.32 | 585.32 | 65 | 603.4724 | 582.5841 | 582.5841
16 | 30383.99 | 23 | 602.57 |  | 586.57 | 585.43 |  |  | 16 |  |  |  | 66 | 30500.3 | 23 | 603.47 |  | 587.47 | 582.51 |  |  | 16 |  |  |  | 16 | 602.5682 | 585.4291 | 585.4291 | 66 | 603.4699 | 582.5111 | 582.5111
17 | 30386.36 | 23 | 602.62 | 575.54 |  | 585.54 | 17.08 | 10 |  | 26.58 | 30 | W21X83 | 67 | 30502.63 | 23 | 603.45 | 572.44 |  | 582.44 | 21.01 | 10 |  | 30.51 | 35 | W21X83 | 17 | 602.624 | 585.5383 | 585.5383 | 67 | 603.4465 | 582.4378 | 582.4378
18 | 30388.73 | 23 | 602.68 |  | 586.68 | 585.65 |  |  | 16 |  |  |  | 68 | 30505 | 23 | 603.42 |  | 587.42 | 582.36 |  |  | 16 |  |  |  | 18 | 602.6798 | 585.6475 | 585.6475 | 68 | 603.4227 | 582.3632 | 582.3632
19 | 30391.11 | 23 | 602.74 | 575.76 |  | 585.76 | 16.98 | 10 |  | 26.48 | 30 | W21X83 | 69 | 30507.5 | 23 | 603.4 | 572.28 |  | 582.28 | 21.12 | 10 |  | 30.62 | 35 | W21X83 | 19 | 602.7358 | 585.7571 | 585.7571 | 69 | 603.3976 | 582.2845 | 582.2845
20 | 30393.48 | 23 | 602.79 |  | 586.79 | 585.87 |  |  | 16 |  |  |  | 70 | 30510 | 23 | 603.37 |  | 587.37 | 582.21 |  |  | 16 |  |  |  | 20 | 602.7916 | 585.8663 | 585.8663 | 70 | 603.3725 | 582.2058 | 582.2058
21 | 30395.82 | 23 | 602.85 | 575.8 |  | 585.8 | 17.05 | 10 |  | 26.55 | 30 | W21X83 | 71 | 30512.5 | 23 | 598.17 | 572.13 |  | 582.13 | 16.04 | 10 |  | 25.54 | 30 | W21X83 | 21 | 602.8467 | 585.7989 | 585.7989 | 71 | 598.17 | 582.1272 | 582.1272
22 | 30398.14 | 23 | 602.9 |  | 586.9 | 585.73 |  |  | 16 |  |  |  | 72 | 30515 | 23 | 598.17 |  | 587.3239 | 582.05 |  |  | 10.8461 |  |  |  | 22 | 602.9013 | 585.7259 | 585.7259 | 72 | 598.17 | 582.0485 | 582.0485
23 | 30400.46 | 23 | 602.95 | 575.65 |  | 585.65 | 17.3 | 10 |  | 26.8 | 30 | W21X83 | 73 | 30517.5 | 23 | 598.17 | 571.97 |  | 581.97 | 16.2 | 10 |  | 25.7 | 30 | W21X83 | 23 | 602.9498 | 585.6529 | 585.6529 | 73 | 598.17 | 581.9698 | 581.9698
24 | 30402.78 | 23 | 602.97 |  | 586.97 | 585.58 |  |  | 16 |  |  |  | 74 | 30520 | 23 | 598.17 |  | 587.2752 | 581.89 |  |  | 10.8948 |  |  |  | 24 | 602.9738 | 585.5799 | 585.5799 | 74 | 598.17 | 581.8912 | 581.8912
25 | 30405.1 | 23 | 603 | 575.51 |  | 585.51 | 17.49 | 10 |  | 26.99 | 30 | W21X83 | 75 | 30522.5 | 23 | 598.17 | 571.81 |  | 581.81 | 16.36 | 10 |  | 25.86 | 30 | W21X83 | 25 | 602.9977 | 585.5069 | 585.5069 | 75 | 598.17 | 581.8125 | 581.8125
26 | 30407.43 | 23 | 603.02 |  | 587.02 | 585.43 |  |  | 16 |  |  |  | 76 | 30525 | 23 | 598.17 |  | 587.2266 | 581.73 |  |  | 10.9434 |  |  |  | 26 | 603.0218 | 585.4335 | 585.4335 | 76 | 598.17 | 581.7338 | 581.7338
27 | 30409.75 | 23 | 603.05 | 575.36 |  | 585.36 | 17.69 | 10 |  | 27.19 | 30 | W21X83 | 77 | 30527.5 | 23 | 598.17 | 571.66 |  | 581.66 | 16.51 | 10 |  | 26.01 | 30 | W21X83 | 27 | 603.0457 | 585.3605 | 585.3605 | 77 | 598.17 | 581.6551 | 581.6551
28 | 30412.07 | 23 | 603.07 |  | 587.07 | 585.29 |  |  | 16 |  |  |  | 78 | 30530 | 23 | 598.17 |  | 587.178 | 581.59 |  |  | 10.992 |  |  |  | 28 | 603.0697 | 585.2875 | 585.2875 | 78 | 598.17 | 581.5893 | 581.5893
29 | 30414.39 | 23 | 603.09 | 575.21 |  | 585.21 | 17.88 | 10 |  | 27.38 | 30 | W21X83 | 79 | 30532.5 | 23 | 598.17 | 571.59 |  | 581.59 | 16.58 | 10 |  | 26.08 | 30 | W21X83 | 29 | 603.0936 | 585.2145 | 585.2145 | 79 | 598.17 | 581.5853 | 581.5853
30 | 30416.71 | 23 | 603.12 |  | 587.12 | 585.14 |  |  | 16 |  |  |  | 80 | 30535 | 23 | 598.17 |  | 587.1294 | 581.58 |  |  | 11.0406 |  |  |  | 30 | 603.1175 | 585.1415 | 585.1415 | 80 | 598.17 | 581.5814 | 581.5814
31 | 30419.04 | 23 | 603.14 | 575.07 |  | 585.07 | 18.07 | 10 |  | 27.57 | 35 | W21X83 | 81 | 30537.5 | 23 | 598.17 | 571.58 |  | 581.58 | 16.59 | 10 |  | 26.09 | 30 | W21X83 | 31 | 603.1416 | 585.0682 | 585.0682 | 81 | 598.17 | 581.5774 | 581.5774
32 | 30421.36 | 23 | 603.17 |  | 587.17 | 585 |  |  | 16 |  |  |  | 82 | 30540 | 23 | 603.08 |  | 587.08 | 581.57 |  |  | 16 |  |  |  | 32 | 603.1655 | 584.9952 | 584.9952 | 82 | 603.0808 | 581.5734 | 581.5734
33 | 30423.68 | 23 | 603.19 | 574.92 |  | 584.92 | 18.27 | 10 |  | 27.77 | 35 | W21X83 | 83 | 30542.5 | 23 | 603.06 | 571.57 |  | 581.57 | 21.49 | 10 |  | 30.99 | 35 | W21X83 | 33 | 603.1895 | 584.9222 | 584.9222 | 83 | 603.0564 | 581.5694 | 581.5694
34 | 30426 | 23 | 603.21 |  | 587.21 | 584.85 |  |  | 16 |  |  |  | 84 | 30545 | 23 | 603.03 |  | 587.03 | 581.57 |  |  | 16 |  |  |  | 34 | 603.2134 | 584.8492 | 584.8492 | 84 | 603.032 | 581.5654 | 581.5654
35 | 30428.32 | 23 | 603.24 | 574.78 |  | 584.78 | 18.46 | 10 |  | 27.96 | 35 | W21X83 | 85 | 30547.5 | 23 | 603.01 | 571.56 |  | 581.56 | 21.45 | 10 |  | 30.95 | 35 | W21X83 | 35 | 603.2374 | 584.7762 | 584.7762 | 85 | 603.0075 | 581.5614 | 581.5614
36 | 30430.64 | 23 | 603.26 |  | 587.26 | 584.7 |  |  | 16 |  |  |  | 86 | 30549.95 | 23 | 602.98 |  | 586.98 | 581.56 |  |  | 16 |  |  |  | 36 | 603.2613 | 584.7032 | 584.7032 | 86 | 602.9836 | 581.5575 | 581.5575
37 | 30432.97 | 23 | 603.29 | 574.63 |  | 584.63 | 18.66 | 10 |  | 28.16 | 35 | W21X83 | 87 | 30552.3 | 23 | 602.96 | 571.55 |  | 581.55 | 21.41 | 10 |  | 30.91 | 35 | W21X83 | 37 | 603.2854 | 584.6298 | 584.6298 | 87 | 602.9611 | 581.5538 | 581.5538
38 | 30435.29 | 23 | 603.31 |  | 587.31 | 584.56 |  |  | 16 |  |  |  | 88 | 30554.64 | 23 | 602.94 |  | 586.94 | 581.55 |  |  | 16 |  |  |  | 38 | 603.3093 | 584.5568 | 584.5568 | 88 | 602.9388 | 581.5501 | 581.5501
39 | 30437.61 | 23 | 603.33 | 574.48 |  | 584.48 | 18.85 | 10 |  | 28.35 | 35 | W21X83 | 89 | 30556.98 | 23 | 602.92 | 571.55 |  | 581.55 | 21.37 | 10 |  | 30.87 | 35 | W21X83 | 39 | 603.3332 | 584.4838 | 584.4838 | 89 | 602.9165 | 581.5463 | 581.5463
40 | 30439.93 | 23 | 603.36 |  | 587.36 | 584.41 |  |  | 16 |  |  |  | 90 | 30559.32 | 23 | 602.89 |  | 586.89 | 581.54 |  |  | 16 |  |  |  | 40 | 603.3572 | 584.4108 | 584.4108 | 90 | 602.8941 | 581.5426 | 581.5426
41 | 30442.25 | 23 | 603.38 | 574.34 |  | 584.34 | 19.04 | 10 |  | 28.54 | 35 | W21X83 | 91 | 30561.66 | 23 | 602.87 | 571.54 |  | 581.54 | 21.33 | 10 |  | 30.83 | 35 | W21X83 | 41 | 603.3811 | 584.3378 | 584.3378 | 91 | 602.8718 | 581.5389 | 581.5389
42 | 30444.58 | 23 | 603.41 |  | 587.41 | 584.26 |  |  | 16 |  |  |  | 92 | 30564.01 | 23 | 602.85 |  | 586.85 | 581.54 |  |  | 16 |  |  |  | 42 | 603.4052 | 584.2645 | 584.2645 | 92 | 602.8494 | 581.5352 | 581.5352
43 | 30446.9 | 23 | 603.43 | 574.19 |  | 584.19 | 19.24 | 10 |  | 28.74 | 35 | W21X83 | 93 | 30566.35 | 23 | 602.83 | 571.53 |  | 581.53 | 21.3 | 10 |  | 30.8 | 35 | W21X83 | 43 | 603.4291 | 584.1915 | 584.1915 | 93 | 602.8271 | 581.5314 | 581.5314
44 | 30449.22 | 23 | 603.45 |  | 587.45 | 584.12 |  |  | 16 |  |  |  | 94 | 30568.69 | 23 | 602.8 |  | 586.8 | 581.53 |  |  | 16 |  |  |  | 44 | 603.4531 | 584.1185 | 584.1185 | 94 | 602.8047 | 581.5277 | 581.5277
45 | 30451.54 | 23 | 603.46 | 574.05 |  | 584.05 | 19.41 | 10 |  | 28.91 | 35 | W21X83 | 95 | 30571.03 | 23 | 602.78 | 571.52 |  | 581.52 | 21.26 | 10 |  | 30.76 | 35 | W21X83 | 45 | 603.4615 | 584.0455 | 584.0455 | 95 | 602.7824 | 581.524 | 581.524
46 | 30453.86 | 23 | 603.46 |  | 587.46 | 583.97 |  |  | 16 |  |  |  | 96 | 30573.37 | 23 | 602.76 |  | 586.76 | 581.52 |  |  | 16 |  |  |  | 46 | 603.462 | 583.9725 | 583.9725 | 96 | 602.7601 | 581.5202 | 581.5202
47 | 30456.19 | 23 | 603.46 | 573.9 |  | 583.9 | 19.56 | 10 |  | 29.06 | 35 | W21X83 | 97 | 30575.72 | 23 | 602.74 | 571.52 |  | 581.52 | 21.22 | 10 |  | 30.72 | 35 | W21X83 | 47 | 603.4626 | 583.8991 | 583.8991 | 97 | 602.7376 | 581.5165 | 581.5165
48 | 30458.51 | 23 | 603.46 |  | 587.46 | 583.83 |  |  | 16 |  |  |  | 98 | 30578.06 | 23 | 602.72 |  | 586.72 | 581.51 |  |  | 16 |  |  |  | 48 | 603.4631 | 583.8261 | 583.8261 | 98 | 602.7153 | 581.5128 | 581.5128
49 | 30460.83 | 23 | 603.46 | 573.75 |  | 583.75 | 19.71 | 10 |  | 29.21 | 35 | W21X83 | 99 | 30580.4 | 23 | 602.69 | 571.51 |  | 581.51 | 21.18 | 10 |  | 30.68 | 35 | W21X83 | 49 | 603.4637 | 583.7531 | 583.7531 | 99 | 602.693 | 581.5091 | 581.5091
50 | 30463.15 | 23 | 603.46 |  | 587.46 | 583.68 |  |  | 16 |  |  |  | 100 | 30582.74 | 23 | 602.67 |  | 586.67 | 581.51 |  |  | 16 |  |  |  | 50 | 603.4642 | 583.6801 | 583.6801 | 100 | 602.6706 | 581.5053 | 581.5053
| SUB-TOTAL (DRILLED SHAFT LENGTH (FT.)) = | [5 empty] | 450.01 | 250 | 400 |  |  |  |  | SUB-TOTAL (DRILLED SHAFT LENGTH (FT.)) = | [5 empty] | 495.41 | 250 | 374.7169
|  |  | TOTAL (W21X83 STEEL PILE LENGTH (FT.)) = | [6 empty] | 687.51 | [5 empty] | TOTAL (W21X83 STEEL PILE LENGTH (FT.)) = | [6 empty] | 732.91
|  |  | TOTAL (W21X83 STEEL PILE LENGTH, FURNISHED (FT.)) = | [6 empty] | 800 | [5 empty] | TOTAL (W21X83 STEEL PILE LENGTH, FURNISHED (FT.)) = | [6 empty] | 845

## WC002
DRILLED SHAFT NUMBER | STATION # | OFFSET (FT.) # | TOP OF DRILLED SHAFT EL. | BOTTOM OF DRILLED SHAFT EL. | BOTTOM OF PLUG PILE EL. | ESTIMATED TOP OF ROCK EL. | DRILLED SHAFT ABOVE BEDROCK (FT.) | DRILLED SHAFT INTO BEDROCK (FT.) | PLUG PILE LENGTH (FT.) | STEEL PILE TOTAL LENGTH (FT.) | FURNISHED STEEL PILE LENGTH (FT.) | STEEL PILE TYPE | * For calculations only, this section should not be included in the plans. Check "#VALUE!", "N/A", locations where piles don't follow calculated elevation (plug piles under panel), and any inconsistancies*
[13 empty] | DS | Top Elev | Weak Rock Elev | Strong Rock Elev | DS | Top Elev | Weak Rock Elev | Strong Rock Elev
101 | 30585.08 | 23 | 602.65 | 571.5 |  | 581.5 | 21.15 | 10 |  | 30.65 | 35 | W21X83 | 101 | 602.6483 | 581.5016 | 581.5016 | #REF! | #N/A | #N/A | #N/A
102 | 30587.43 | 23 | 602.63 |  | 586.63 | 581.5 |  |  | 16 |  |  |  | 102 | 602.6259 | 581.4979 | 581.4979 | #REF! | #N/A | #N/A | #N/A
103 | 30589.77 | 23 | 602.6 | 571.49 |  | 581.49 | 21.11 | 10 |  | 30.61 | 35 | W21X83 | 103 | 602.6035 | 581.4941 | 581.4941 | #REF! | #N/A | #N/A | #N/A
104 | 30592.11 | 23 | 602.58 |  | 586.58 | 581.49 |  |  | 16 |  |  |  | 104 | 602.5812 | 581.4904 | 581.4904 | #REF! | #N/A | #N/A | #N/A
105 | 30594.45 | 23 | 602.56 | 571.49 |  | 581.49 | 21.07 | 10 |  | 30.57 | 35 | W21X83 | 105 | 602.5589 | 581.4867 | 581.4867 | #REF! | #N/A | #N/A | #N/A
106 | 30596.79 | 23 | 602.54 |  | 586.54 | 581.48 |  |  | 16 |  |  |  | 106 | 602.5365 | 581.4829 | 581.4829 | #REF! | #N/A | #N/A | #N/A
107 | 30599.14 | 23 | 602.51 | 571.48 |  | 581.48 | 21.03 | 10 |  | 30.53 | 35 | W21X83 | 107 | 602.5141 | 581.4792 | 581.4792 | #REF! | #N/A | #N/A | #N/A
108 | 30601.48 | 23 | 602.48 |  | 586.48 | 581.48 |  |  | 16 |  |  |  | 108 | 602.4815 | 581.4755 | 581.4755 | #REF! | #N/A | #N/A | #N/A
109 | 30603.82 | 23 | 602.44 | 571.47 |  | 581.47 | 20.97 | 10 |  | 30.47 | 35 | W21X83 | 109 | 602.4429 | 581.4718 | 581.4718 | #REF! | #N/A | #N/A | #N/A
110 | 30606.16 | 23 | 602.4 |  | 586.4 | 581.47 |  |  | 16 |  |  |  | 110 | 602.4043 | 581.468 | 581.468 | #REF! | #N/A | #N/A | #N/A
111 | 30608.51 | 23 | 602.37 | 571.46 |  | 581.46 | 20.91 | 10 |  | 30.41 | 35 | W21X83 | 111 | 602.3656 | 581.4643 | 581.4643 | #REF! | #N/A | #N/A | #N/A
112 | 30610.85 | 23 | 602.33 |  | 586.33 | 581.46 |  |  | 16 |  |  |  | 112 | 602.327 | 581.4606 | 581.4606 | #REF! | #N/A | #N/A | #N/A
113 | 30613.19 | 23 | 602.29 | 571.5 |  | 581.5 | 20.79 | 10 |  | 30.29 | 35 | W21X83 | 113 | 602.2884 | 581.4969 | 581.4969 | #REF! | #N/A | #N/A | #N/A
114 | 30615.53 | 23 | 602.25 |  | 586.25 | 581.54 |  |  | 16 |  |  |  | 114 | 602.2498 | 581.5403 | 581.5403 | #REF! | #N/A | #N/A | #N/A
115 | 30617.87 | 23 | 602.21 | 571.58 |  | 581.58 | 20.63 | 10 |  | 30.13 | 35 | W21X83 | 115 | 602.2112 | 581.5837 | 581.5837 | #REF! | #N/A | #N/A | #N/A
116 | 30620.22 | 23 | 602.17 |  | 586.17 | 581.63 |  |  | 16 |  |  |  | 116 | 602.1724 | 581.6273 | 581.6273 | #REF! | #N/A | #N/A | #N/A
117 | 30622.56 | 23 | 602.13 | 571.67 |  | 581.67 | 20.46 | 10 |  | 29.96 | 35 | W21X83 | 117 | 602.1338 | 581.6708 | 581.6708 | #REF! | #N/A | #N/A | #N/A
118 | 30624.9 | 23 | 602.1 |  | 586.1 | 581.71 |  |  | 16 |  |  |  | 118 | 602.0952 | 581.7142 | 581.7142 | #REF! | #N/A | #N/A | #N/A
119 | 30627.24 | 23 | 602.05 | 571.76 |  | 581.76 | 20.29 | 10 |  | 29.79 | 35 | W21X83 | 119 | 602.0507 | 581.7576 | 581.7576 | #REF! | #N/A | #N/A | #N/A
120 | 30629.58 | 23 | 602.01 |  | 586.01 | 581.8 |  |  | 16 |  |  |  | 120 | 602.0058 | 581.801 | 581.801 | #REF! | #N/A | #N/A | #N/A
121 | 30631.93 | 23 | 601.96 | 571.84 |  | 581.84 | 20.12 | 10 |  | 29.62 | 35 | W21X83 | 121 | 601.9607 | 581.8446 | 581.8446 | #REF! | #N/A | #N/A | #N/A
122 | 30634.27 | 23 | 601.92 |  | 585.92 | 581.89 |  |  | 16 |  |  |  | 122 | 601.9159 | 581.888 | 581.888 | #REF! | #N/A | #N/A | #N/A
123 | 30636.61 | 23 | 601.87 | 571.93 |  | 581.93 | 19.94 | 10 |  | 29.44 | 35 | W21X83 | 123 | 601.871 | 581.9314 | 581.9314 | #REF! | #N/A | #N/A | #N/A
124 | 30638.95 | 23 | 601.83 |  | 585.83 | 581.97 |  |  | 16 |  |  |  | 124 | 601.8261 | 581.9748 | 581.9748 | #REF! | #N/A | #N/A | #N/A
125 | 30641.29 | 23 | 601.78 | 572.02 |  | 582.02 | 19.76 | 10 |  | 29.26 | 35 | W21X83 | 125 | 601.7813 | 582.0183 | 582.0183 | #REF! | #N/A | #N/A | #N/A
126 | 30643.64 | 23 | 601.74 |  | 585.74 | 582.06 |  |  | 16 |  |  |  | 126 | 601.7362 | 582.0619 | 582.0619 | #REF! | #N/A | #N/A | #N/A
127 | 30645.98 | 23 | 601.69 | 572.11 |  | 582.11 | 19.58 | 10 |  | 29.08 | 35 | W21X83 | 127 | 601.6914 | 582.1053 | 582.1053 | #REF! | #N/A | #N/A | #N/A
128 | 30648.32 | 23 | 601.65 |  | 585.65 | 582.15 |  |  | 16 |  |  |  | 128 | 601.6465 | 582.1487 | 582.1487 | #REF! | #N/A | #N/A | #N/A
129 | 30650.66 | 23 | 601.6 | 572.19 |  | 582.19 | 19.41 | 10 |  | 28.91 | 35 | W21X83 | 129 | 601.6016 | 582.1921 | 582.1921 | #REF! | #N/A | #N/A | #N/A
[13 empty] | 0 | #DIV/0! | #DIV/0! | #DIV/0! | #REF! | #N/A | #N/A | #N/A
| SUB-TOTAL (DRILLED SHAFT LENGTH (FT.)) = | [5 empty] | 307.22 | 150 | 224 |  |  |  | 0 | #N/A | #N/A | #N/A | #REF! | #N/A | #N/A | #N/A
[13 empty] | 0 | #DIV/0! | #DIV/0! | #DIV/0! | #REF! | #N/A | #N/A | #N/A
|  |  | TOTAL (W21X83 STEEL PILE LENGTH (FT.)) = | [6 empty] | 449.72 |  |  | 0 | #DIV/0! | #DIV/0! | #DIV/0! | #REF! | #N/A | #N/A | #N/A
|  |  | TOTAL (W21X83 STEEL PILE LENGTH, FURNISHED (FT.)) = | [6 empty] | 525 |  |  | #REF! | #N/A | #N/A | #N/A | #REF! | #N/A | #N/A | #N/A
[13 empty] | #REF! | #N/A | #N/A | #N/A | #REF! | #N/A | #N/A | #N/A
[13 empty] | #REF! | #N/A | #N/A | #N/A | #REF! | #N/A | #N/A | #N/A
|  |  | TOTAL (DRILLED SHAFT LENGTH ABOVE BEDROCK (FT.)) = | [6 empty] | 1252.64 |  |  | #REF! | #N/A | #N/A | #N/A | #REF! | #N/A | #N/A | #N/A
|  |  | TOTAL (DRILLED SHAFT LENGTH INTO BEDROCK (FT.)) = | [6 empty] | 650 |  |  | #REF! | #N/A | #N/A | #N/A | #REF! | #N/A | #N/A | #N/A
|  |  | TOTAL (PLUG PILE LENGTH (FT.)) = | [6 empty] | 998.7169 |  |  | #REF! | #N/A | #N/A | #N/A | #REF! | #N/A | #N/A | #N/A
[13 empty] | #REF! | #N/A | #N/A | #N/A | #REF! | #N/A | #N/A | #N/A
|  |  | TOTAL (W21X83) (FT.) = | [6 empty] | 1870.14 |  |  | #REF! | #N/A | #N/A | #N/A | #REF! | #N/A | #N/A | #N/A
|  |  | TOTAL (W21X83, FURNISHED) (FT.) = | [6 empty] | 2170 |  |  | #REF! | #N/A | #N/A | #N/A | #REF! | #N/A | #N/A | #N/A
[13 empty] | #REF! | #N/A | #N/A | #N/A | #REF! | #N/A | #N/A | #N/A
[13 empty] | #REF! | #N/A | #N/A | #N/A | #REF! | #N/A | #N/A | #N/A
[13 empty] | #REF! | #N/A | #N/A | #N/A | #REF! | #N/A | #N/A | #N/A
[13 empty] | #REF! | #N/A | #N/A | #N/A | #REF! | #N/A | #N/A | #N/A
[13 empty] | #REF! | #N/A | #N/A | #N/A | #REF! | #N/A | #N/A | #N/A
[13 empty] | #REF! | #N/A | #N/A | #N/A | #REF! | #N/A | #N/A | #N/A
[13 empty] | #REF! | #N/A | #N/A | #N/A | #REF! | #N/A | #N/A | #N/A
[13 empty] | #REF! | #N/A | #N/A | #N/A | #REF! | #N/A | #N/A | #N/A