## Roadway
|  | OHIO DEPARTMENT OF TRANSPORTATION | [5 empty] | DATE: | 2024-03-06 12:15 | [6 empty] | INITIALS: | MHK
|  | DISTRICT 5 BRIDGE | [5 empty] | PID: | 109271 | [6 empty] | CHECKED BY:
[8 empty] | CRS: | LIC-37-09.63
|  | CALCULATION SHEET | [5 empty] | DESCRIPTION: | ROADWAY QUANTITIES
ITEM 202 - PAVEMENT REMOVED
REF # | STATION / DESCRIPTION |  | # |  | L |  | W |  |  |  | T |  | C.F. |  | CU YD
1-FD | STA. 291+65.00 TO STA. 292+45.00 |  | 1 | x | 80 | x | 41.6667 |  |  | x | 1.2708 | ÷ | 9 | = | 470.7 |  |  | 1
|  |  |  | x |  | x |  |  |  | x |  | ÷ |  | =
TOTAL CARRIED TO GENERAL SUMMARY = | [14 empty] | 470.7
ITEM 202 - GUARDRAIL REMOVED
REF # | STATION / DESCRIPTION |  | # |  | L |  | W |  |  |  | T |  | C.F. |  | FT
1-GR | STA. 290+62.64 TO STA. 293+37.64 |  | 1 | x | 275 | x |  |  |  | x |  | ÷ | 1 | = | 275 |  |  | 1
2-GR | STA. 290+38.42 TO STA. 292+70.73 |  | 1 | x | 232.31 | x |  |  |  | x |  | ÷ | 1 | = | 232.3 |  |  | 1
TOTAL CARRIED TO GENERAL SUMMARY = | [14 empty] | 507.3
ITEM 203 - EXCAVATION, AS PER PLAN
REF # | STATION / DESCRIPTION |  | # |  | L |  | W |  |  |  | T |  | C.F. |  | CU YD
1-P | STA. 290+65.00 TO STA 291+65.00 |  | 1 | x | 100 | x | 4.77 | 9.667 |  | x | 1.2708 | ÷ | 9 | = | 101.9 |  |  | 1
1-P | STA. 290+65.00 TO STA 291+65.00 |  | 1 | x | 100 | x | 3.28 | 9.667 |  | x | 1.2708 | ÷ | 9 | = | 91.4 |  |  | 1
2-P | STA. 292+45.00 TO STA 293+45.00 |  | 1 | x | 100 | x | 9.667 | 3.79 |  | x | 1.2708 | ÷ | 9 | = | 95 |  |  | 1
2-P | STA. 292+45.00 TO STA 293+45.00 |  | 1 | x | 100 | x | 9.667 | 6.21 |  | x | 1.2708 | ÷ | 9 | = | 112.1 |  |  | 1
TOTAL CARRIED TO GENERAL SUMMARY = | [14 empty] | 400.4
ITEM 204 - SUBGRADE COMPACTION
REF # | STATION / DESCRIPTION |  | # |  | L |  | W |  |  |  | T |  | C.F. |  | SQ YD
1-P | STA. 290+65.00 TO STA 291+65.00 |  | 1 | x | 100 | x | 4.77 | 9.667 |  | x |  | ÷ | 9 | = | 80.2 |  |  | 1
1-P | STA. 290+65.00 TO STA 291+65.00 |  | 1 | x | 100 | x | 3.28 | 9.667 |  | x |  | ÷ | 9 | = | 71.9 |  |  | 1
1-FD | STA. 291+65.00 TO STA. 292+45.00 |  | 1 | x | 80 | x | 41.6667 |  |  | x |  | ÷ | 9 | = | 370.4 |  |  | 1
2-P | STA. 292+45.00 TO STA 293+45.00 |  | 1 | x | 100 | x | 9.667 | 3.79 |  | x |  | ÷ | 9 | = | 74.8 |  |  | 1
2-P | STA. 292+45.00 TO STA 293+45.00 |  | 1 | x | 100 | x | 9.667 | 6.21 |  | x |  | ÷ | 9 | = | 88.2 |  |  | 1
TOTAL CARRIED TO GENERAL SUMMARY = | [14 empty] | 685.5

## Erosion Control
|  | OHIO DEPARTMENT OF TRANSPORTATION | [5 empty] | DATE: | 2024-03-06 12:15 | [6 empty] | INITIALS: | MHK
|  | DISTRICT 5 BRIDGE | [5 empty] | PID: | 109271 | [6 empty] | CHECKED BY:
[8 empty] | CRS: | LIC-37-09.63
|  | CALCULATION SHEET | [5 empty] | DESCRIPTION: | ROADWAY QUANTITIES
ITEM 601 - ROCK CHANNEL PROTECTION TYPE B, GEOTEXTILE FABRIC
REF # | STATION / DESCRIPTION |  | # |  |  |  | AREA (SF) |  |  |  | T |  | C.F. |  | CU YD
2-RC | OUTLET |  | 1.12 | x | 1 | x | 213 |  |  | x | 2 | ÷ | 27 | = | 17.7 |  |  | 1
TOTAL CARRIED TO GENERAL SUMMARY = | [14 empty] | 17.7
ITEM 601 - ROCK CHANNEL PROTECTION TYPE C, GEOTEXTILE FABRIC
REF # | STATION / DESCRIPTION |  | # |  |  |  | AREA (SF) |  |  |  | T |  | C.F. |  | CU YD
1-RC | INLET |  | 1.12 | x | 1 | x | 402 |  |  | x | 2 | ÷ | 27 | = | 33.4 |  |  | 1
2-RC | OUTLET |  | 1.12 | x | 1 | x | 764 |  |  | x | 2 | ÷ | 27 | = | 63.4 |  |  | 1
TOTAL CARRIED TO GENERAL SUMMARY = | [14 empty] | 96.8

## Pavement
|  | OHIO DEPARTMENT OF TRANSPORTATION | [5 empty] | DATE: | 2024-03-06 12:15 | [6 empty] | INITIALS: | MHK
|  | DISTRICT 5 BRIDGE | [5 empty] | PID: | 109271 | [6 empty] | CHECKED BY:
[8 empty] | CRS: | LIC-37-09.63
|  | CALCULATION SHEET | [5 empty] | DESCRIPTION: | ROADWAY QUANTITIES
ITEM 254 - PAVEMENT PLANING, ASPHALT CONCRETE, VARIABLE DEPTH
REF # | STATION / DESCRIPTION |  | # |  | L |  | W |  |  |  | T |  | C.F. |  | SQ YD
1-P | STA. 290+65.00 TO STA 291+65.00 |  | 1 | x | 100 | x | 20 |  |  | x |  | ÷ | 9 | = | 222.2 |  |  | 1
2-P | STA. 292+45.00 TO STA 293+45.00 |  | 1 | x | 100 | x | 20 |  |  | x |  | ÷ | 9 | = | 222.2 |  |  | 1
TOTAL CARRIED TO GENERAL SUMMARY = | [14 empty] | 444.4
ITEM 301 - 6" ASPHALT CONCRETE BASE, PG 64-22
REF # | STATION / DESCRIPTION |  | # |  | L |  | W |  |  |  | T |  | C.F. |  | CU YD
1-P | STA. 290+65.00 TO STA 291+65.00 |  | 1 | x | 100 | x | 5.437 | 8.667 |  | x | 0.5 | ÷ | 27 | = | 13.1 |  |  | 1
1-P | STA. 290+65.00 TO STA 291+65.00 |  | 1 | x | 100 | x | 3.947 | 8.667 |  | x | 0.5 | ÷ | 27 | = | 11.7 |  |  | 1
1-FD | STA. 291+65.00 TO STA. 292+45.00 |  | 1 | x | 80 | x | 40.6667 |  |  | x | 0.5 | ÷ | 27 | = | 60.2 |  |  | 1
2-P | STA. 292+45.00 TO STA 293+45.00 |  | 1 | x | 100 | x | 8.667 | 4.457 |  | x | 0.5 | ÷ | 27 | = | 12.2 |  |  | 1
2-P | STA. 292+45.00 TO STA 293+45.00 |  | 1 | x | 100 | x | 8.667 | 6.877 |  | x | 0.5 | ÷ | 27 | = | 14.4 |  |  | 1
TOTAL CARRIED TO GENERAL SUMMARY = | [14 empty] | 111.6
ITEM 304 - 6" AGGREGATE BASE
REF # | STATION / DESCRIPTION |  | # |  | L |  | W |  |  |  | T |  | C.F. |  | CU YD
1-P | STA. 290+65.00 TO STA 291+65.00 |  | 1 | x | 100 | x | 6.437 | 9.667 |  | x | 0.5 | ÷ | 27 | = | 14.9 |  |  | 1
1-P | STA. 290+65.00 TO STA 291+65.00 |  | 1 | x | 100 | x | 4.947 | 9.667 |  | x | 0.5 | ÷ | 27 | = | 13.5 |  |  | 1
1-FD | STA. 291+65.00 TO STA. 292+45.00 |  | 1 | x | 80 | x | 41.6667 |  |  | x | 0.5 | ÷ | 27 | = | 61.7 |  |  | 1
2-P | STA. 292+45.00 TO STA 293+45.00 |  | 1 | x | 100 | x | 9.667 | 5.457 |  | x | 0.5 | ÷ | 27 | = | 14 |  |  | 1
2-P | STA. 292+45.00 TO STA 293+45.00 |  | 1 | x | 100 | x | 9.667 | 7.877 |  | x | 0.5 | ÷ | 27 | = | 16.2 |  |  | 1
TOTAL CARRIED TO GENERAL SUMMARY = | [14 empty] | 120.3
ITEM 407 NON-TRACKING TACK COAT
REF # | STATION / DESCRIPTION |  | # |  | L |  | W |  |  |  | T |  | S.F. |  | GAL
1-P | STA. 290+65.00 TO STA 291+65.00 |  | 0.09 | x | 200 | x | 34.5916 | 42.5416 |  | x |  | ÷ | 9 | = | 77.1 |  |  | 1
1-P | STA. 290+65.00 TO STA 291+65.00 |  | 0.06 | x | 200 | x | 34.5916 | 42.5416 |  | x |  | ÷ | 9 | = | 51.4 |  |  | 1
1-FD | STA. 291+65.00 TO STA. 292+45.00 |  | 0.09 | x | 160 | x | 40 |  |  | x |  | ÷ | 27 | = | 21.3 |  |  | 1
1-FD | STA. 291+65.00 TO STA. 292+45.00 |  | 0.06 | x | 160 | x | 40 |  |  | x |  | ÷ | 27 | = | 14.2 |  |  | 1
2-P | STA. 292+45.00 TO STA 293+45.00 |  | 0.09 | x | 200 | x | 42.5416 | 36.5416 |  | x |  | ÷ | 9 | = | 79.1 |  |  | 1
2-P | STA. 292+45.00 TO STA 293+45.00 |  | 0.06 | x | 200 | x | 42.5416 | 36.5416 |  | x |  | ÷ | 9 | = | 52.7 |  |  | 1
TOTAL CARRIED TO GENERAL SUMMARY = | [14 empty] | 295.8
ITEM 441 - 1 1/2" ASPHALT CONCRETE SURFACE COURSE, TYPE 1, (448), PG70-22M
REF # | STATION / DESCRIPTION |  | # |  | L |  | W |  |  |  | T |  | C.F. |  | CU YD
1-P | STA. 290+65.00 TO STA 291+65.00 |  | 1 | x | 100 | x | 32.05 | 40 |  | x | 0.125 | ÷ | 27 | = | 16.7 |  |  | 1
1-FD | STA. 291+65.00 TO STA. 292+45.00 |  | 1 | x | 80 | x | 40 |  |  | x | 0.125 | ÷ | 27 | = | 14.8 |  |  | 1
2-P | STA. 292+45.00 TO STA 293+45.00 |  | 1 | x | 100 | x | 40 | 34 |  | x | 0.125 | ÷ | 27 | = | 17.1 |  |  | 1
TOTAL CARRIED TO GENERAL SUMMARY = | [14 empty] | 48.6
ITEM 441 - 1 3/4" ASPHALT CONCRETE INTERMEDIATE COURSE, TYPE 2 (448)
REF # | STATION / DESCRIPTION |  | # |  | L |  | W |  |  |  | T |  | C.F. |  | CU YD
1-P | STA. 290+65.00 TO STA 291+65.00 |  | 1 | x | 100 | x | 4.77 | 8 |  | x | 0.1458 | ÷ | 27 | = | 3.4 |  |  | 1
1-P | STA. 290+65.00 TO STA 291+65.00 |  | 1 | x | 100 | x | 3.28 | 8 |  | x | 0.1458 | ÷ | 27 | = | 3 |  |  | 1
1-FD | STA. 291+65.00 TO STA. 292+45.00 |  | 1 | x | 80 | x | 40 |  |  | x | 0.1458 | ÷ | 27 | = | 17.3 |  |  | 1
2-P | STA. 292+45.00 TO STA 293+45.00 |  | 1 | x | 100 | x | 8 | 3.79 |  | x | 0.1458 | ÷ | 27 | = | 3.2 |  |  | 1
2-P | STA. 292+45.00 TO STA 293+45.00 |  | 1 | x | 100 | x | 8 | 6.21 |  | x | 0.1458 | ÷ | 27 | = | 3.8 |  |  | 1
TOTAL CARRIED TO GENERAL SUMMARY = | [14 empty] | 30.7
ITEM 690 - REINFORCED MESH FOR TRANSVERSE AND/OR LONGITUDINAL JOINTS AND CRACKS
REF # | STATION / DESCRIPTION |  | # |  | L |  | W |  |  |  | T |  | C.F. |  | SQ YD
1-AS | STA. 106+92.36 |  | 1 | x | 41 | x | 5 |  |  | x |  | ÷ | 9 | = | 22.8 |  |  | 1
2-AS | STA. 108+37.95 |  | 1 | x | 41 | x | 5 |  |  | x |  | ÷ | 9 | = | 22.8 |  |  | 1
TOTAL CARRIED TO GENERAL SUMMARY = | [14 empty] | 45.6

## Traffic Control
|  | OHIO DEPARTMENT OF TRANSPORTATION | [5 empty] | DATE: | 2024-03-06 12:15 | [6 empty] | INITIALS: | MHK
|  | DISTRICT 5 BRIDGE | [5 empty] | PID: | 109271 | [6 empty] | CHECKED BY:
[8 empty] | CRS: | LIC-37-09.63
|  | CALCULATION SHEET | [5 empty] | DESCRIPTION: | ROADWAY QUANTITIES
ITEM 621 - RAISED PAVEMENT MARKER REMOVED
REF # | STATION / DESCRIPTION |  | # |  | L |  | W |  |  |  | T |  |  |  | EACH
2-PM | STA. 290+65 TO STA. 293+45 |  | 1 | x | 280 | x |  |  |  | x |  | ÷ | 50 | = | 6.6 |  |  | 1
TOTAL CARRIED TO GENERAL SUMMARY = | [14 empty] | 6.6
ITEM 646 - EDGE LINE, 6"
REF # | STATION / DESCRIPTION |  | # |  | L |  | W |  |  |  | T |  |  |  | MILE
1-PM | STA. 290+65 TO STA. 293+45 |  | 1 | x | 280 | x |  |  |  | x |  | ÷ | 5280 | = | 0.05303 |  |  | 1
3-PM | STA. 290+65 TO STA. 293+45 |  | 1 | x | 280 | x |  |  |  | x |  | ÷ | 5280 | = | 0.05303 |  |  | 1
TOTAL CARRIED TO GENERAL SUMMARY = | [14 empty] | 0.11
ITEM 646 - CENTER LINE
REF # | STATION / DESCRIPTION |  | # |  | L |  | W |  |  |  | T |  |  |  | MILE
2-PM | STA. 290+65 TO STA. 293+45 |  | 1 | x | 280 | x |  |  |  | x |  | ÷ | 5280 | = | 0.05303 |  |  | 1
TOTAL CARRIED TO GENERAL SUMMARY = | [14 empty] | 0.06

## Bridge
| OHIO DEPARTMENT OF TRANSPORTATION | [6 empty] | DATE: | 2024-03-06 12:15 | [6 empty] | INITIALS: | MHK
| DISTRICT 5 BRIDGE | [6 empty] | PID: | 109271 | [6 empty] | CHECKED BY:
[8 empty] | CRS: | LIC-37-09.63
| CALCULATION SHEET | [6 empty] | DESCRIPTION: | BRIDGE QUANTITIES
ITEM 509 GALVANIZED STEEL REINFORCEMENT
DESCRIPTION |  | # |  | L |  |  | W |  |  |  | T |  | C.F. |  | LBS
INLET & OUTLET |  | 2 | x | 4330 |  | x |  |  |  | x |  | ÷ | 1 | = | 8660 |  |  | 1
|  |  | x |  |  | x |  |  |  | x |  | ÷ | 1 | = |  |  |  | 1
TOTAL CARRIED TO GENERAL SUMMARY = | [14 empty] | 8660
ITEM 511 - CLASS QC1 CONCRETE, WALLS INCLUDING FOOTING
DESCRIPTION |  | # |  | L |  |  | W |  |  |  | T |  | C.F. |  | CU YD
INLET & OUTLET CUTOFF WALL |  | 2 | x | 43 |  | x | 1.5 |  |  | x | 2 | ÷ | 27 | = | 9.6 |  |  | 1
INLET FOOTING |  | 1 | x | 1974 |  | x |  |  |  | x | 2 | ÷ | 27 | = | 73 |  |  | 0
WINGWALLS |  | 4 | x | 10.5 | 6 | x | 12.75 |  |  | x | 1.25 | ÷ | 27 | = | 19.5 |  |  | 1
FORESLOPE WALL |  | 2 | x | 22 |  | x | 0.5 |  |  | x | 1.25 | ÷ | 27 | = | 1 |  |  | 0
|  |  | x |  |  | x |  |  |  | x |  | ÷ | 27 | = |  |  |  | 0
TOTAL CARRIED TO GENERAL SUMMARY = | [14 empty] | 103.1
ITEM 512 TYPE 2 WATERPROOFING
DESCRIPTION |  | # |  | L |  |  | W |  |  |  | T |  | C.F. |  | SQ YD
CULVERT TOP |  | 1 | x | 67 |  | x | 24 |  |  | x |  | ÷ | 9 | = | 178.7 |  |  | 1
CULVERT SIDE |  | 1 | x | 69 |  | x | 10.5 |  |  | x |  | ÷ | 9 | = | 80.5 |  |  | 1
CULVERT SIDE |  | 1 | x | 69 |  | x | 10.5 |  |  | x |  | ÷ | 9 | = | 80.5 |  |  | 1
|  |  | x |  |  | x |  |  |  | x |  | ÷ | 9 | = |  |  |  | 1
TOTAL CARRIED TO GENERAL SUMMARY = | [14 empty] | 339.7
ITEM 512 TYPE 3 WATERPROOFING
DESCRIPTION |  | # |  | L |  |  | W |  |  |  | T |  | C.F. |  | SQ YD
CULVERT TOP |  | 1 | x | 67 |  | x | 24 |  |  | x |  | ÷ | 9 | = | 178.7 |  |  | 1
|  |  | x |  |  | x |  |  |  | x |  | ÷ | 9 | = |  |  |  | 1
TOTAL CARRIED TO GENERAL SUMMARY = | [14 empty] | 178.7
ITEM 512 - SEALING OF CONCRETE SURFACES, (EPOXY-URETHANE)
DESCRIPTION |  | # |  | L |  |  | W |  |  |  | T |  | C.F. |  | SQ YD
WINGWALLS FACE |  | 1 | x | 8.1667 |  | x | 4 |  |  | x |  | ÷ | 9 | = | 3.6 |  |  | 1
WINGWALLS TOP |  | 4 | x | 13.5 |  | x | 1.25 |  |  | x |  | ÷ | 9 | = | 7.5 |  |  | 1
culvert face |  | 1 | x | 28 |  | x | 1 |  |  | x |  | ÷ | 9 | = | 3.1 |  |  | 1
culvert foreslope wall |  | 1 | x | 22 |  | x | 1.75 |  |  | x |  | ÷ | 9 | = | 4.3 |  |  | 1
|  |  | x |  |  | x |  |  |  | x |  | ÷ | 9 | = |  |  |  | 1
TOTAL CARRIED TO GENERAL SUMMARY = | [14 empty] | 18.5
ITEM 516 - 1" PREFORMED EXPANSION JOINT FILLER, AS PER PLAN
DESCRIPTION |  | # |  | L |  |  | W |  |  |  | T |  | C.F. |  | SQ YD
WINGWALLS |  | 4 | x | 10.5 |  | x | 1.25 |  |  | x |  | ÷ | 1 | = | 52.5 |  |  | 1
|  |  | x |  |  | x |  |  |  | x |  | ÷ | 1 | = |  |  |  | 1
TOTAL CARRIED TO GENERAL SUMMARY = | [14 empty] | 52.5
ITEM 518 - POROUS BACKFILL WITH GEOTEXTILE FABRIC
DESCRIPTION |  | # |  | L |  |  | W |  |  |  | T |  | C.F. |  | CU YD
WINGWALLS |  | 4 | x | 9.5 | 5 | x | 12.75 |  |  | x | 1.5 | ÷ | 27 | = | 20.5 |  |  | 1
|  |  | x |  |  | x |  |  |  | x |  | ÷ | 27 | = |  |  |  | 1
TOTAL CARRIED TO GENERAL SUMMARY = | [14 empty] | 20.5
Note on O14: Matthew Kinnaird: CADD measured distance
Note on O15: Matt Kinnaird: CADD Area

## SQ001 (hidden)
FUNDING |  |  |  | ESTIMATED QUANTITIES |  |  |  |  | CALC. BY: | MHK | DATE: | XX/XX/23
[9 empty] | CHKD. BY: | XXX | DATE: | XX/XX/23
__/__/__ | ITEM | ITEM EXTENSION | TOTAL | UNIT | DESCRIPTION |  | REAR ABUTMENT | FORWARD ABUTMENT | PIERS | SUPER-STRUCTURE | GENERAL | REF. SHEET NUMBER
Item Database Check
STRUCTURE OVER 20 FOOT SPAN (MUS-16-1299)
| 202 | 11300 | #REF! | #REF! |  | PORTIONS OF STRUCTURE REMOVED | #REF! | #REF! | #REF! | #REF! |  |  | Enter Unit and Description
| 202 | 22900 | #REF! | #REF! |  | APPROACH SLAB REMOVED |  |  |  |  | #REF! |  | Enter Unit and Description
| 202 | 38500 | #REF! | #REF! |  | BRIDGE RAILING REMOVED |  |  |  |  | #REF! |  | Enter Unit and Description
| 503 | 21101 | 161 | CY |  | UNCLASSIFIED EXCAVATION, AS PER PLAN | 0 | 161 |  |  |  | 2, 27 | O.K.
| 511 | 34442 |  | SY |  | CLASS QC2 CONCRETE WITH QC/QA, BRIDGE DECK |  |  |  | 0 |  |  | O.K.
| 511 | 44112 | #REF! | #REF! |  | CLASS QC1 CONCRETE WITH QC/QA, ABUTMENT NOT INCLUDING FOOTING | #REF! | 7.4 |  |  |  |  | Enter Unit and Description
| 511 | 46512 | 18.5 | CY |  | CLASS QC1 CONCRETE WITH QC/QA, FOOTING | 18.5 | 0 |  |  |  |  | O.K.
| 512 | 10050 | #REF! | #REF! |  | SEALING OF CONCRETE SURFACES (NON-EPOXY) | #REF! | 73 |  | #REF! |  |  | Enter Unit and Description
| 516 | 13201 | #REF! | #REF! |  | 1/2" PREFORMED EXPANSION JOINT FILLER, AS PER PLAN |  |  |  | #REF! |  | 2 | Enter Unit and Description
| 516 | 13601 | #REF! | #REF! |  | 1" PREFORMED EXPANSION JOINT FILLER, AS PER PLAN | #REF! | #REF! |  |  |  | 2 | Enter Unit and Description
| 516 | 14014 | #REF! | #REF! |  | INTEGRAL ABUTMENT EXPANSION JOINT SEAL | #REF! | #REF! |  |  |  |  | Enter Unit and Description
| 516 | 31011 | #REF! | #REF! |  | 2" DEEP JOINT SEALER, AS PER PLAN |  |  |  |  | #REF! | 2 | Enter Unit and Description
| 517 | 70000 | #REF! | #REF! |  | RAILING (TWIN STEEL TUBE) |  |  |  |  | #REF! |  | Enter Unit and Description
| 518 | 21200 | #REF! | #REF! |  | POROUS BACKFILL WITH GEOTEXTILE FABRIC | #REF! | #REF! |  |  |  |  | Enter Unit and Description
| SPECIAL | 51822300 | #REF! | #REF! |  | STEEL DRIP STRIP |  |  |  |  | #REF! |  | Enter Unit and Description
| 518 | 40000 | #REF! | #REF! |  | 6" PERFORATED CORRUGATED PLASTIC PIPE | #REF! | #REF! |  |  |  |  | Enter Unit and Description
| 518 | 40010 | #REF! | #REF! |  | 6" NON-PERFORATED CORRUGATED PLASTIC PIPE, INCLUDING SPECIALS | #REF! | #REF! |  |  |  |  | Enter Unit and Description
| 519 | 11100 | #REF! | #REF! |  | PATCHING CONCRETE STRUCTURE |  |  | #REF! |  |  |  | Enter Unit and Description
| 526 | 15001 | #REF! | #REF! |  | REINFORCED CONCRETE APPROACH SLABS (T=13"), AS PER PLAN |  |  |  |  | #REF! | 26 | Enter Unit and Description
← Should be Row 59