## Roadway
|  | OHIO DEPARTMENT OF TRANSPORTATION | [5 empty] | DATE: | 2024-03-11 | [7 empty] | INITIALS: | JKS
|  | DISTRICT 5 BRIDGE | [5 empty] | PID: | 109271 | [7 empty] | CHECKED BY:
[8 empty] | CRS: | LIC-37-9.63
|  | CALCULATION SHEET | [5 empty] | DESCRIPTION: | ROADWAY QUANTITIES
ITEM 202 - PAVEMENT REMOVED
REF # | STATION / DESCRIPTION |  | # |  | L |  | W |  |  |  | T |  |  | C.F. |  | SQ YD
| 291+65 to 292+45 |  | 1 | x | 80 | x | 32 |  |  | x |  |  | ÷ | 9 | = | 284.4 |  |  | 1
|  |  |  | x |  | x |  |  |  | x |  |  | ÷ | 9 | = |  |  |  | 1
TOTAL CARRIED TO GENERAL SUMMARY = | [15 empty] | 284.4
ITEM 203 - EXCAVATION (FOR BOX) (incl. in conduit item)
REF # | STATION / DESCRIPTION |  | # |  | L |  | W |  |  |  | T |  |  | C.F. |  | CU YD
| 291+90 TO 292+20 |  | 1 | x | 4 | x | 67 |  |  | x | 12 |  | ÷ | 27 | = | 119.1 |  |  | 1
| top of existing arch |  | 1 | x | 22 | x | 67 |  |  | x | 3 |  | ÷ | 27 | = | 163.8 |  |  | 1
| Side laybacks |  | 2 | x | 24 | x | 67 |  |  | x | 0.001 | 12 | ÷ | 27 | = | 714.7 |  |  | 1
| deduc. for pavement removed |  | -1 | x | 80 | x | 32 |  |  | x | 1.3333 |  | ÷ | 27 | = | -126.4 |  |  | 1
|  |  |  | x |  | x |  |  |  | x |  |  | ÷ | 27 | = |  |  |  | 1
TOTAL CARRIED TO GENERAL SUMMARY = | [15 empty] | 871.2
ITEM 203 - EXCAVATION, APP (SHOULDERS)
REF # | STATION / DESCRIPTION |  | # |  | L |  | W |  |  |  | T |  |  | C.F. |  | CU YD
| 291+65 to 292+45 |  | 2 | x | 80 | x | 4.8333 |  |  | x | 1.2708 |  | ÷ | 27 | = | 36.4 |  |  | 1
| 290+65 TO 291+65 |  | 2 | x | 100 | x | 4.8333 | 8.8333 |  | x | 1.2708 |  | ÷ | 27 | = | 64.3 |  |  | 1
| 292+45 TO 293+45 |  | 2 | x | 100 | x | 4.8333 | 8.8333 |  | x | 1.2708 |  | ÷ | 27 | = | 64.3 |  |  | 1
|  |  |  | x |  | x |  |  |  | x |  |  | ÷ | 27 | = |  |  |  | 1
|  |  |  | x |  | x |  |  |  | x |  |  | ÷ | 27 | = |  |  |  | 1
TOTAL CARRIED TO GENERAL SUMMARY = | [15 empty] | 165
ITEM 606 GUARDRAIL REBUILT
REF # | STATION / DESCRIPTION |  | # |  | L |  | W |  |  |  | T |  |  | C.F. |  | EACH
| Rear left |  | 1 | x |  | x |  |  |  | x |  |  | ÷ | 1 | = | 1 |  |  | 1
| Rear right |  | 1 | x |  | x |  |  |  | x |  |  | ÷ | 1 | = | 1 |  |  | 1
| Fwd left |  | 1 | x |  | x |  |  |  | x |  |  | ÷ | 1 | = | 1 |  |  | 1
| Fwd right |  | 1 | x |  | x |  |  |  | x |  |  | ÷ | 1 | = | 1 |  |  | 1
TOTAL CARRIED TO GENERAL SUMMARY = | [15 empty] | 4
ITEM 606 LONG SPAN GUARDRAIL
REF # | STATION / DESCRIPTION |  | # |  | L |  | W |  |  |  | T |  |  | C.F. |  | FT
| OVER CULVERT |  | 2 | x | 50 | x |  |  |  | x |  |  | ÷ | 1 | = | 100 |  |  | 1
|  |  |  | x |  | x |  |  |  | x |  |  | ÷ | 1 | = |  |  |  | 1
TOTAL CARRIED TO GENERAL SUMMARY = | [15 empty] | 100
ITEM 613 LOW STRENGTH MORTAR BACKFILL (incl. in conduit item)
REF # | STATION / DESCRIPTION |  | # |  | L |  | W |  |  |  | T |  |  | C.F. |  | CU YD
| 291+90 TO 292+20 |  | 1 | x | 8 | x | 61.5 |  |  | x | 10 |  | ÷ | 27 | = | 182.2 |  |  | 1
|  |  |  | x |  | x |  |  |  | x |  |  | ÷ | 27 | = |  |  |  | 1
TOTAL CARRIED TO GENERAL SUMMARY = | [15 empty] | 182.2

## Erosion Control
|  | OHIO DEPARTMENT OF TRANSPORTATION | [5 empty] | DATE: | 2024-03-11 | [6 empty] | INITIALS: | JKS
|  | DISTRICT 5 BRIDGE | [5 empty] | PID: | 109271 | [6 empty] | CHECKED BY:
[8 empty] | CRS: | LIC-37-9.63
|  | CALCULATION SHEET | [5 empty] | DESCRIPTION: | ROADWAY QUANTITIES
ITEM 601 - ROCK CHANNEL PROTECTION TYPE B, GEOTEXTILE FABRIC
REF # | STATION / DESCRIPTION |  | # |  | L |  | W |  |  |  | T |  | C.F. |  | CU YD
| INLET |  | 1 | x | 3 | x | 38.4167 |  |  | x | 2 | ÷ | 27 | = | 8.5 |  |  | 1
| INLET |  | 1 | x | 9 | x | 38.4167 | 22 |  | x | 2 | ÷ | 27 | = | 20.1 |  |  | 1
| OUTLET |  | 1 | x | 9 | x | 38.4167 | 22 |  | x | 2 | ÷ | 27 | = | 20.1 |  |  | 1
| OUTLET |  | 1 | x | 12 | x | 38.4167 |  |  | x | 2 | ÷ | 27 | = | 34.1 |  |  | 1
| Extra outlet |  | 1 | x | 213 | x | 1 |  |  | x | 2 | ÷ | 27 | = | 15.8 |  |  | 1
TOTAL CARRIED TO GENERAL SUMMARY = | [14 empty] | 98.6
ITEM 659 - COMMERCIAL FERTILIZER
REF # | STATION / DESCRIPTION |  | # |  | L |  | W |  |  |  | T |  | C.F. |  | TON
|  |  |  | x |  | x |  |  |  | x |  | ÷ | 2000 | = |  |  |  | 1
TOTAL CARRIED TO GENERAL SUMMARY = | [14 empty] | 0
ITEM 659 - LIME
REF # | STATION / DESCRIPTION |  | # |  | L |  | W |  |  |  | T |  | C.F. |  | ACRE
|  |  |  | x |  | x |  |  |  | x |  | ÷ | 43560 | = |  |  |  | 1
TOTAL CARRIED TO GENERAL SUMMARY = | [14 empty] | 0
ITEM 659 - WATER
REF # | STATION / DESCRIPTION |  | # |  | L |  | W |  |  |  | T |  | C.F. |  | MGAL
|  |  |  | x |  | x |  |  |  | x |  | ÷ | 1000 | = |  |  |  | 1
TOTAL CARRIED TO GENERAL SUMMARY = | [14 empty] | 0

## Pavement
|  | OHIO DEPARTMENT OF TRANSPORTATION | [5 empty] | DATE: | 2024-03-11 | [6 empty] | INITIALS: | JKS
|  | DISTRICT 5 BRIDGE | [5 empty] | PID: | 109271 | [6 empty] | CHECKED BY:
[8 empty] | CRS: | LIC-37-9.63
|  | CALCULATION SHEET | [5 empty] | DESCRIPTION: | ROADWAY QUANTITIES
ITEM 204 - SUBGRADE COMPACTION
REF # | STATION / DESCRIPTION |  | # |  | L |  | W |  |  |  | T |  | C.F. |  | SQ YD
| 290+65 TO 291+65 |  | 2 | x | 100 | x | 4.8333 | 8.8333 |  | x |  | ÷ | 9 | = | 151.9 |  |  | 1
| 292+45 TO 293+45 |  | 2 | x | 100 | x | 4.8333 | 8.8333 |  | x |  | ÷ | 9 | = | 151.9 |  |  | 1
|  |  |  | x |  | x |  |  |  | x |  | ÷ | 9 | = |  |  |  | 1
|  |  |  | x |  | x |  |  |  | x |  | ÷ | 9 | = |  |  |  | 1
|  |  |  | x |  | x |  |  |  | x |  | ÷ | 9 | = |  |  |  | 1
TOTAL CARRIED TO GENERAL SUMMARY = | [14 empty] | 303.8
Item 252 - pavement sawing
REF # | STATION / DESCRIPTION |  | # |  | L |  | W |  |  |  | T |  | C.F. |  | FT
| 290+65 TO 291+65 |  | 2 | x | 100 | x |  |  |  | x |  | ÷ | 1 | = | 200 |  |  | 1
| 292+45 TO 293+45 |  | 2 | x | 100 | x |  |  |  | x |  | ÷ | 1 | = | 200 |  |  | 1
| 291+65 and 292+45 |  | 2 | x | 24 | x |  |  |  | x |  | ÷ | 1 | = | 48 |  |  | 1
| 290+65 and 293+45 |  | 4 | x | 4 | x |  |  |  | x |  | ÷ | 1 | = | 16 |  |  | 1
|  |  |  | x |  | x |  |  |  | x |  | ÷ | 1 | = |  |  |  | 1
TOTAL CARRIED TO GENERAL SUMMARY = | [14 empty] | 464
ITEM 254 - PAVEMENT PLANING, ASPHALT CONCRETE
REF # | STATION / DESCRIPTION |  | # |  | L |  | W |  |  |  | T |  | C.F. |  | SQ YD
| 290+65 TO 291+65 |  | 1 | x | 100 | x | 24 |  |  | x |  | ÷ | 9 | = | 266.7 |  |  | 1
| 292+45 TO 293+45 |  | 1 | x | 100 | x | 24 |  |  | x |  | ÷ | 9 | = | 266.7 |  |  | 1
|  |  |  | x |  | x | [5 empty] | ÷ | 9 | = |  |  |  | 1
|  |  |  | x |  | x |  |  |  | x |  | ÷ | 9 | = |  |  |  | 1
TOTAL CARRIED TO GENERAL SUMMARY = | [14 empty] | 533.4
ITEM 301 - ASPHALT CONCRETE BASE, PG64-22
REF # | STATION / DESCRIPTION |  | # |  | L |  | W |  |  |  | T |  | C.F. |  | CU YD
| 290+65 TO 291+65 |  | 2 | x | 100 | x | 4.3333 | 8.3333 |  | x | 0.5 | ÷ | 27 | = | 23.5 |  |  | 1
| 292+45 TO 293+45 |  | 2 | x | 100 | x | 4.3333 | 8.3333 |  | x | 0.5 | ÷ | 27 | = | 23.5 |  |  | 1
| 291+65 to 292+45 |  | 1 | x | 80 | x | 40.6667 |  |  | x | 0.5 | ÷ | 27 | = | 60.2 |  |  | 1
|  |  |  | x |  | x |  |  |  | x | 0.5 | ÷ | 27 | = |  |  |  | 1
TOTAL CARRIED TO GENERAL SUMMARY = | [14 empty] | 107.2
ITEM 304 - AGGREGATE BASE
REF # | STATION / DESCRIPTION |  | # |  | L |  | W |  |  |  | T |  | C.F. |  | CU YD
| 290+65 TO 291+65 |  | 2 | x | 100 | x | 4.8333 | 8.8333 |  | x | 0.5 | ÷ | 27 | = | 25.3 |  |  | 1
| 292+45 TO 293+45 |  | 2 | x | 100 | x | 4.8333 | 8.8333 |  | x | 0.5 | ÷ | 27 | = | 25.3 |  |  | 1
| 291+65 to 292+45 |  | 1 | x | 80 | x | 41.6667 |  |  | x | 0.5 | ÷ | 27 | = | 61.7 |  |  | 1
|  |  |  | x |  | x |  |  |  | x | 0.5 | ÷ | 27 | = |  |  |  | 1
TOTAL CARRIED TO GENERAL SUMMARY = | [14 empty] | 112.3
ITEM 407 - TACK COAT
REF # | STATION / DESCRIPTION |  | # |  | L |  | W |  |  |  | T |  | C.F. |  | GAL.
| 290+65 TO 291+65 |  | 0.09 | x | 100 | x | 32 | 40 |  | x |  | ÷ | 9 | = | 36 |  |  | 1
| 292+45 TO 293+45 |  | 0.09 | x | 100 | x | 32 | 40 |  | x |  | ÷ | 9 | = | 36 |  |  | 1
| 291+65 to 292+45 |  | 0.09 | x | 80 | x | 40 |  |  | x |  | ÷ | 9 | = | 32 |  |  | 1
| 290+65 TO 291+65 |  | 0.06 | x | 100 | x | 32.3333 | 40.3333 |  | x |  | ÷ | 9 | = | 24.2 |  |  | 1
| 292+45 TO 293+45 |  | 0.06 | x | 100 | x | 32.3333 | 40.3333 |  | x |  | ÷ | 9 | = | 24.2 |  |  | 1
| 291+65 to 292+45 |  | 0.06 | x | 80 | x | 40.3333 |  |  | x |  | ÷ | 9 | = | 21.5 |  |  | 1
| Shoulder vertical faces |  | 0.06 | x | 400 | x | 1.0833 |  |  | x |  | ÷ | 9 | = | 2.9 |  |  | 1
|  |  |  | x |  | x |  |  |  | x |  | ÷ |  | =
TOTAL CARRIED TO GENERAL SUMMARY = | [14 empty] | 176.8
ITEM 441 - 1 1/2" ASPHALT CONCRETE SURFACE COURSE, TYPE 1, (448), PG70-22M
REF # | STATION / DESCRIPTION |  | # |  | L |  | W |  |  |  | T |  | C.F. |  | CU YD
| 290+65 TO 291+65 |  | 1 | x | 100 | x | 32 | 40 |  | x | 0.125 | ÷ | 27 | = | 16.7 |  |  | 1
| 292+45 TO 293+45 |  | 1 | x | 100 | x | 32 | 40 |  | x | 0.125 | ÷ | 27 | = | 16.7 |  |  | 1
| 291+65 to 292+45 |  | 1 | x | 80 | x | 40 |  |  | x | 0.125 | ÷ | 27 | = | 14.8 |  |  | 1
|  |  |  | x |  | x |  |  |  | x | 0.125 | ÷ | 27 | = |  |  |  | 1
|  |  |  | x |  | x |  |  |  |  | 0.125 | ÷ | 27 | = |  |  |  | 1
TOTAL CARRIED TO GENERAL SUMMARY = | [14 empty] | 48.2
ITEM 441 - 1 3/4" ASPHALT CONCRETE INTERMEDIATE COURSE, TYPE 2, (448)
REF # | STATION / DESCRIPTION |  | # |  | L |  | W |  |  |  | T |  | C.F. |  | CU YD
| 290+65 TO 291+65 |  | 1 | x | 100 | x | 32 | 40 |  | x | 0.1458 | ÷ | 27 | = | 19.4 |  |  | 1
| 292+45 TO 293+45 |  | 1 | x | 100 | x | 32 | 40 |  | x | 0.1458 | ÷ | 27 | = | 19.4 |  |  | 1
| 291+65 to 292+45 |  | 1 | x | 80 | x | 40 |  |  | x | 0.1458 | ÷ | 27 | = | 17.3 |  |  | 1
|  |  |  | x |  | x |  |  |  | x | 0.1458 | ÷ | 27 | = |  |  |  | 1
|  |  |  | x |  | x |  |  |  |  | 0.1458 | ÷ | 27 | = |  |  |  | 1
TOTAL CARRIED TO GENERAL SUMMARY = | [14 empty] | 56.1

## Traffic Control
|  | OHIO DEPARTMENT OF TRANSPORTATION | [5 empty] | DATE: | 2024-03-11 | [6 empty] | INITIALS: | JKS
|  | DISTRICT 5 BRIDGE | [5 empty] | PID: | 109271 | [6 empty] | CHECKED BY:
[8 empty] | CRS: | LIC-37-9.63
|  | CALCULATION SHEET | [5 empty] | DESCRIPTION: | ROADWAY QUANTITIES
ITEM 626 - BARRIER REFLECTOR, TYPE 2 (BIDIRECTIONAL)
REF # | STATION / DESCRIPTION |  | # |  | L |  | W |  |  |  | T |  | C.F. |  | EACH
|  |  |  | x |  | x |  |  |  | x |  | ÷ | 50 | = |  |  |  | 1
|  |  |  | x |  | x |  |  |  | x |  | ÷ | 50 | = |  |  |  | 1
|  |  |  | x |  | x |  |  |  | x |  | ÷ | 50 | = |  |  |  | 1
TOTAL CARRIED TO GENERAL SUMMARY = | [14 empty] | 0
ITEM 646 - EDGE LINE, 6"
REF # | STATION / DESCRIPTION |  | # |  | L |  | W |  |  |  | T |  | C.F. |  | MILE
|  |  | 2 | x | 280 | x |  |  |  | x |  | ÷ | 5280 | = | 0.10606 |  |  | 1
|  |  |  | x |  | x |  |  |  | x |  | ÷ | 5280 | = |  |  |  | 1
|  |  |  | x |  | x |  |  |  | x |  | ÷ | 5280 | = |  |  |  | 1
TOTAL CARRIED TO GENERAL SUMMARY = | [14 empty] | 0.10606
ITEM 646 - CENTER LINE
REF # | STATION / DESCRIPTION |  | # |  | L |  | W |  |  |  | T |  | C.F. |  | MILE
|  |  | 1 | x | 280 | x |  |  |  | x |  | ÷ | 5280 | = | 0.05303 |  |  | 1
|  |  |  | x |  | x |  |  |  | x |  | ÷ | 5280 | = |  |  |  | 1
|  |  |  | x |  | x |  |  |  | x |  | ÷ | 5280 | = |  |  |  | 1
TOTAL CARRIED TO GENERAL SUMMARY = | [14 empty] | 0.05303

## Bridge
| OHIO DEPARTMENT OF TRANSPORTATION | [6 empty] | DATE: | 2024-03-11 | [7 empty] | INITIALS: | JKS
| DISTRICT 5 BRIDGE | [6 empty] | PID: | 109271 | [7 empty] | CHECKED BY:
[8 empty] | CRS: | LIC-37-9.63
| CALCULATION SHEET | [6 empty] | DESCRIPTION: | ROADWAY QUANTITIES
ITEM 511 - CLASS QC1 CONCRETE, WINGWALLS INCLUDING FOOTING
DESCRIPTION |  | # |  | L |  |  | W |  |  |  | T |  |  | C.F. |  | CU YD
cutoff walls |  | 2 | x | 45.5 |  | x | 1.5 |  |  | x | 2 |  | ÷ | 27 | = | 10.1 |  |  | 1
footings |  | 2 | x | 48.5 |  | x | 7 |  |  | x | 2 |  | ÷ | 27 | = | 50.3 |  |  | 1
wingwalls |  | 4 | x | 12.75 |  | x | 1.25 |  |  | x | 6 | 10.5 | ÷ | 27 | = | 19.5 |  |  | 1
foreslope walls |  | 2 | x | 22 |  | x | 1.25 |  |  | x | 0.5 |  | ÷ | 27 | = | 1 |  |  | 1
Footing/culvert tie-in |  | 2 | x | 22 |  | x | 4.5 |  |  | x | 1 |  | ÷ | 27 | = | 7.3 |  |  | 1
TOTAL CARRIED TO GENERAL SUMMARY = | [15 empty] | 88.2
ITEM 512 - SEALING OF CONCRETE SURFACES, (NON-EPOXY)
DESCRIPTION |  | # |  | L |  |  | W |  |  |  | T |  |  | C.F. |  | SQ YD
wingwall faces |  | 4 | x | 12.75 |  | x | 6 | 10.5 |  | x |  |  | ÷ | 9 | = | 46.8 |  |  | 1
foreslope walls |  | 2 | x | 22 |  | x | 0.5 |  |  | x |  |  | ÷ | 9 | = | 2.4 |  |  | 1
culvert faces |  | 2 | x | 60 |  | x | 1 |  |  | x |  |  | ÷ | 9 | = | 13.3 |  |  | 1
|  |  | x |  |  | x |  |  |  | x |  |  | ÷ | 9 | = |  |  |  | 1
TOTAL CARRIED TO GENERAL SUMMARY = | [15 empty] | 62.5
Type 2 waterproofing
DESCRIPTION |  | # |  | L |  |  | W |  |  |  | T |  |  | C.F. |  | SQ YD
Top |  | 1 | x | 67 |  | x | 24 |  |  | x |  |  | ÷ | 9 | = | 178.7 |  |  | 1
Sides |  | 2 | x | 69 |  | x | 10 |  |  | x |  |  | ÷ | 9 | = | 153.3 |  |  | 1
|  |  | x |  |  | x |  |  |  | x |  |  | ÷ | 9 | = |  |  |  | 1
|  |  | x |  |  | x |  |  |  | x |  |  | ÷ | 9 | = |  |  |  | 1
TOTAL CARRIED TO GENERAL SUMMARY = | [15 empty] | 332
ITEM 516 - 1" PREFORMED EXPANSION JOINT FILLER, AS PER PLAN
DESCRIPTION |  | # |  | L |  |  | W |  |  |  | T |  |  | C.F. |  | SQ YD
Wingwall interface |  | 4 | x | 10.5 |  | x | 1.25 |  |  | x |  |  | ÷ | 1 | = | 52.5 |  |  | 1
|  |  | x |  |  | x |  |  |  | x |  |  | ÷ | 1 | = |  |  |  | 1
|  |  | x |  |  | x |  |  |  | x |  |  | ÷ | 1 | = |  |  |  | 1
|  |  | x |  |  | x |  |  |  | x |  |  | ÷ | 1 | = |  |  |  | 1
TOTAL CARRIED TO GENERAL SUMMARY = | [15 empty] | 52.5
ITEM 518 - POROUS BACKFILL WITH GEOTEXTILE FABRIC
DESCRIPTION |  | # |  | L |  |  | W |  |  |  | T |  |  | C.F. |  | CU YD
Behind wingwalls |  | 4 | x | 6 | 10.5 | x | 12.75 |  |  | x | 1.5 |  | ÷ | 27 | = | 23.4 |  |  | 1
|  |  | x |  |  | x |  |  |  | x |  |  | ÷ | 27 | = |  |  |  | 1
|  |  | x |  |  | x |  |  |  | x |  |  | ÷ | 27 | = |  |  |  | 1
|  |  | x |  |  | x |  |  |  | x |  |  | ÷ | 27 | = |  |  |  | 1
TOTAL CARRIED TO GENERAL SUMMARY = | [15 empty] | 23.4
DESCRIPTION |  | # |  | L |  |  | W |  |  |  | T |  |  | C.F. |  | EACH
|  |  | x |  |  | x |  |  |  | x |  |  | ÷ | 1 | = |  |  |  | 1
|  |  | x |  |  | x |  |  |  | x |  |  | ÷ | 1 | = |  |  |  | 1
|  |  | x |  |  | x |  |  |  | x |  |  | ÷ | 1 | = |  |  |  | 1
|  |  | x |  |  | x |  |  |  | x |  |  | ÷ | 1 | = |  |  |  | 1
TOTAL CARRIED TO GENERAL SUMMARY = | [15 empty] | 0