## Sheet1
REFERENCE | SHEET NUMBER | STATION TO STATION |  | 202 | 202 | 202 | 202 | 202 | 202 | 202 | 209 | 601 | 602 | 606 | 611 | 611 | 611 | 690
|  |  |  | PIPE REMOVED, 24" AND UNDER | GUARDRAIL REMOVED | ANCHOR ASSEMBLY REMOVED, TYPE A | MAILBOX REMOVED | CATCH BASIN REMOVED | SPECIAL - PIPE CLEANOUT, 24" AND UNDER | FENCE REMOVED | RESHAPING UNDER GUARDRAIL | ROCK CHANNEL PROTECTION, TYPE C WITH FILTER | CONCRETE MASONRY | GUARDRAIL, TYPE MGS | 12" CONDUIT, TYPE D | 18" CONDUIT, TYPE D | 24" CONDUIT, TYPE A, 706.02 or 707.33 | SPECIAL - MAILBOX SUPPORT
|  |  |  | FT | FT | EACH | EACH | EACH | FT | FT | STA | CY | CY | FT | FT | FT | FT | EACH
PR. LOOP RD.
DP-1 | 27 | 101+21.66 | 101+66.65 | [11 empty] | 45
DP-2 | 27 | 102+20.55 | 102+49.52 | [12 empty] | 29
R-1 | 27 | 102+21.34 | 102+49.90 | 30
MB-1 | 27 | 102+60.00 | [15 empty] | 1
R-2 | 27 | 102+61.56 |  |  |  |  | 1
R-3 | 28 | 103+78.19 | 104+14.13 | 40
R-4 | 28 | 103+81.00 |  |  |  |  | 1
MB-2 | 28 | 103+82.00 | [15 empty] | 1
DP-3 | 28 | 103+90.50 | 104+18.50 | [12 empty] | 28
R-5 | 28 | 104+75.83 | 106+34.74 |  | 150
R-6 | 28 | 104+79.21 | 106+34.41 |  | 150
R-7 | 28 | 105+86.14 | [5 empty] | 1
R-8 | 28 | 105+87.07 | 106+71.86 | 84
R-9 | 28 | 106+02.41 | [5 empty] | 1
R-10 | 28 | 106+02.45 | 106+72.32 | 70
C-1 | 28 | 106+67.00 | [9 empty] | 2 | 0.9 |  |  |  | 64
EX. LOOP RD.
R-11 | 38 | 31+10.82 | 32+62.14 |  | 150
R-12 | 38 | 31+14.72 | 32+66.05 |  | 150
GR-1 | 38 | 32+12.00 | [11 empty] | 50
PC-1 | 38 | 33+00.00 | [6 empty] | 79
S.R. 158
R-13 | 46 | 504+50 | 507+50 |  | 250 | 2
R-14 | 46 | 504+50 | 507+50 |  | 250 | 2
RG-1 | 46 | 504+50 | 507+50 | [7 empty] | 3
RG-2 | 46 | 504+50 | 507+50 | [7 empty] | 3
R-15 | 46 | 507+07 | 507+49 | [6 empty] | 42
|  |  |  | 224 | 1100 | 4 | 2 | 2 | 79 | 42 | 6 | 2 | 0.9 | 50 | 45 | 57 | 64 | 2