## SUBSUMMARY
1 |  |  |  |  | SPREADSHEET | 1) | SAVE THIS FILE TO THE PROPER FOLDER FOR YOUR PROJECT AS THE SAME NAME AS YOUR DGN (I.E. #####GS001.XLSX)
[5 empty] | INSTRUCTIONS: | 2) | DO NOT ENTER ANY DATA INTO THE ITEM NUMBER, ITEM DESCRIPTION & ITEM UNITS
[6 empty] | 3) | ENTER ITEM CODE (FOR EXAMPLE: 201E11000) AND ADDITIONAL DESCRIPTION INTO THE BLUE CELLS
[6 empty] | 4) | ENTER ALL DATA REQUIRED, PAGE # AND SPLIT # MUST BE FILLED OUT.
[6 empty] | 5) | DO NOT REMOVE THE PROTECTION FROM THIS SPREADSHEET, LEAVE THE PROTECTION ON SO THAT YOU DO NOT DELETE NEEDED FORMULAS OR RESIZE SHEET
| Page # | SUBSUMMARY SHEET P.15 | [23 empty] | 1 | <--- ENTER STARTING SHEET NUMBER
| P.15 | ITEM_CODE | [6 empty] | 202E20010 | 202E35100 | 202E35200 | 202E58100 | 202E38000 | 601E32104 | 606E15050 | 606E15100 | 606E26150 | 606E26550 | 626E00110 | 611E16200 | 611E99574 | 503E11100 | 503E11100 | 601E10000 | 602E20000
|  | ADDITIONAL_DESCRIPTION | [16 empty] | , BIDIRECTIONAL | , 707.04, 706.02, 707.32 |  | , (MAH-224-3.97) | , (MAH-224-4.21)
| Split # | REF NO. | SHEET NO. | STATION TO STATION |  |  |  |  | 202 | 202 | 202 | 202 | 202 | 601 | 606 | 606 | 606 | 606 | 626 | 611 | 611 | 503 | 503 | 601 | 602
[9 empty] | HEADWALL REMOVED | PIPE REMOVED, 24" AND UNDER | PIPE REMOVED, OVER 24" | CATCH BASIN REMOVED | GUARDRAIL REMOVED | ROCK CHANNEL PROTECTION, TYPE B WITH GEOTEXTILE FABRIC | GUARDRAIL, TYPE MGS | GUARDRAIL, TYPE MGS WITH LONG POSTS | ANCHOR ASSEMBLY, MGS TYPE E | ANCHOR ASSEMBLY, MGS TYPE T | BARRIER REFLECTOR, TYPE 2, BIDIRECTIONAL | 36" CONDUIT, TYPE A, 707.04, 706.02, 707.32 | MANHOLE, NO. 3 | COFFERDAMS AND EXCAVATION BRACING, (MAH-224-3.97) | COFFERDAMS AND EXCAVATION BRACING, (MAH-224-4.21) | RIPRAP | CONCRETE MASONRY
[9 empty] | EACH | FT | FT | EACH | FT | CY | FT | FT | EACH | EACH | EACH | FT | EACH | LS | LS | SY | CY
MAH-224-3.97
| 1 | R-1 | P.16 | 5753 | LT | TO | 5772 | LT | 1 | 20 | 48
| 1 | R-2 | P.16 | 5761 | RT | TO | 5767 | RT |  |  |  | 1
| 1 | R-3 | P.16 | 5637 | LT | TO | 6000 | LT |  |  |  |  | 363
| 1 | R-4 | P.16 | 5724 | RT | TO | 5949 | RT |  |  |  |  | 225
| 1 | R-5 | P.17 | 6065.52 | LT | TO | 6219.35 | LT |  |  |  |  | 154
| 1 | EC-1 | P.17 | 5760.37 | LT | TO | 5766.37 | LT | [5 empty] | 3.3333
| 1 | GR-1 | P.16 | 5628.31 | LT | TO | 5985.83 | LT | [6 empty] | 318.75 |  | 2 |  | 7
| 1 | GR-2 | P.16 | 5650.18 | RT | TO | 5935.6 | RT | [6 empty] | 231.25 |  | 1 | 1 | 5
| 1 | GR-3 | P.17 | 6065 | LT | TO | 6315 | LT | [7 empty] | 250 | 2 |  | 5
| 1 | D-1 | P.16 | 5763.08 | LT | TO | 5763.08 | RT | [11 empty] | 49 | 1 | LS |  | 4 | 0.76
| 1 | D-2 | P.16 | 5763.08 | RT | TO | 5763.08 | RT | [11 empty] | 5 |  |  |  |  | 0.76
MAH-224-4.20
| 1 | R-5 | P.17 | 6978 | LT | TO | 6984 | LT | 1 |  | 51
| 1 | R-6 | P.18 | 7009 | RT | TO | 7014 | RT | 1
| 1 | EC-2 | P.18 | 6968.93 | LT | TO | 6975.15 | LT | [5 empty] | 3
| 1 | D-3 | P.18 | 6976.75 | LT | TO | 7015.95 | RT | [11 empty] | 65 |  |  | LS | 4 | 1.52
| 1 | GR-4 | P.18 | 6873.52 | LT | TO | 7154.77 | LT | [6 empty] | 281.25 |  | 2 |  | 6
| 1 | GR-5 | P.18 | 6913.36 | RT | TO | 7112.31 | RT | [6 empty] | 206.25 |  | 1 | 1 | 5
| Total | TOTALS CARRIED TO GENERAL SUMMARY | [6 empty] | 3 | 20 | 99 | 1 | 742 | 7 | 1037.5 | 250 | 8 | 2 | 28 | 119 | 1 | LS | LS | 8 | 4
| Page # | SUBSUMMARY SHEET
ITEM_CODE
ADDITIONAL_DESCRIPTION
| Split # | REF NO. | SHEET NO. | STATION TO STATION
TO
| Total | TOTALS CARRIED TO GENERAL SUMMARY
| Page # | SUBSUMMARY SHEET
ITEM_CODE
ADDITIONAL_DESCRIPTION
| Split # | REF NO. | SHEET NO. | STATION TO STATION
TO
| Total | TOTALS CARRIED TO GENERAL SUMMARY
| Page # | SUBSUMMARY SHEET
ITEM_CODE
ADDITIONAL_DESCRIPTION
| Split # | REF NO. | SHEET NO. | STATION TO STATION
TO
| Total | TOTALS CARRIED TO GENERAL SUMMARY