## SHEET 1
INTERSECTION | SUPPORT NO. | STATION | OFFSET | ARM DESIGNATION | ELEVATION |  | SIGNAL SUPPORT DETAILS | [10 empty] | MAST ARM 'A' ORIENTATION ANGLE* | ORIENTATION ANGLES FROM MAST ARM 'A'*
[5 empty] | A (PAVT. ELEV.) | B (TOP OF FOUND.) | DESIGN TYPE | DESIGN NO. | TC-81.22 ARM DESIGN TYPE | POLE HEIGHT | ARM HEIGHT | L | L1 | L2 | L3 | D1 | D2 |  | MAST ARM 'B' ANGLE | HANDHOLE | PEDESTRIAN SIGNAL HEAD | PEDESTRIAN PUSHBUTTON | POWER SERVICE
[10 empty] | FT | FT | FT | FT | FT | FT | FT | FT | DEG | DEG | DEG | DEG | DEG | DEG
MARKET ST (SR-7) & SHIELDS RD / INDIANOLA RD | SP-1 | 380+84.0 | 52.4' LT. | - | 1051.6 | 1052.2 | TC-81.22 | 2 |  | 21 | 19.5 | 30 | 24 | 11.5 | - | 17.5 | - | 90 | - | 90 | 270 (W) | 270 (W) | 90
| SP-2 | 380+22.1 | 58.3' LT. | - | 1052.6 | 1052.5 | TC-81.22 | 14 |  | 21.5 | 20 | 62 | 55.5 | 46.5 | 38 | 51 | 42 | 0 | - | 90 | 90 (S) | 90 (S) | -
| SP-3 | 380+89.9 | 49.0' RT. | A | 1051.8 | 1051.4 | TC-12.31 | 10 | 13 | 21 | 20 | 52 | 47 | 38 | 29.5 | 33.5 | - | 0 | - | 90 | 0 (E) / 274 (N) | 270 (N) / 6 (E) | -
|  |  |  | B | 1051.4 |  |  |  | 13 |  | 20 | 58 | 54.5 | 42.5 | - | 39.5 | - | - | 270
-
| PS-1 | 380+95.0 | 37.8' LT. | - | - | 1052 | PEDESTAL |  |  | 8 | - | - | - | - | - | - | - | 180 | - | 0 | 270 (N) | 270 (N) | -
| PS-2 | 380+12.6 | 44.3' LT. | - | - | 1052.6 | PEDESTAL |  |  | 8 | - | - | - | - | - | - | - | 90 | - | 0 | 258 (W) | 259 (W)
| PS-3 | 380+24.1 | 51.7' RT. | - | - | 1051.9 | PEDESTAL |  |  | 8 | - | - | - | - | - | - | - | 146 | - | 0 | 213 (E) / 300 (S) | 220 (E) / 300 (S) | -
*MEASURED FROM HANDHOLE FOR PEDESTALS