## Sheet1
SEEDING AND MULCHING CALCULATION:
INPUTS:
|  |  |  | Area measured for seeding and mulching (SF)*: | 13108 | See below
|  |  |  | Is soil Type A-4 silty materials or granular materials: | yes | (YES or NO, From Geotech Engineer)
|  |  |  | Inter-seeding required: | yes | (YES or NO, Defult YES)
|  |  |  | Number of construction seasons required: | 1
|  |  |  | Soil analysis test required: | yes | (YES or NO, Defult YES)
| *see dgn file for seeing shapes |  |  | Quantity Basemap
|  | ITEM | DESCRIPTION |  |  | QUANTITIES | UNITS
|  | 659 | SOIL ANALYSIS TEST |  |  | 2 | EACH
|  | 659 | TOPSOIL |  |  | 162 | CY
|  | 659 | SEEDING AND MULCHING |  |  | 1456 | SY
|  | 659 | REPAIR SEEDING AND MULCHING |  |  | 73 | SY
|  | 659 | INTER-SEEDING |  |  | 73 | SY
|  | 659 | COMMERCIAL FERTILIZER |  |  | 0.2 | TON
|  | 659 | LIME |  |  | 0.3 | ACRES
|  | 659 | WATER |  |  | 12 | MGAL*
|  | 659 | MOWING |  |  | N/A | MSF*
* M = 1000
Designer's Notes:
Items Repair Seeding and Mulching and Inter-Seeding are assuemed to be 5% of total area.
| Location | [5 empty] | Area SF
| Right Side - Edge Aggregate to Construction limit line | [5 empty] | 11683 | From Cad
Wall Area - Length x 1.75
|  | 15972.13 | 16222.82 | 1.75 |  |  | 438.7075
Left Side - Entire Length * 3' Width
|  | 15787 | 16408 | 3 |  |  | 1863
[6 empty] | Total | 13107.2925
"SEEDING AND MULCHING SHALL BE APPLIED TO ALL AREAS OF EXPOSED SOIL BETWEEN THE RIGHT-OF-WAY LINES, AND WITHIN THE CONSTRUCTION LIMITS FOR AREAS OUTSIDE
THE RIGHT-OF-WAY LINES COVERED BY WORK AGREEMENT OR SLOPE EASEMENT. QUANTITY CALCULATIONS FOR SEEDING AND MULCHING ARE BASED ON THESE LIMITS."
L & D, Vol. 2, Appendix B, E101 Seeding and Mulching.