## PAVEMENT CALCS
1 |  |  |  | SPREADSHEET | 1) | SAVE THIS FILE TO THE PROPER FOLDER FOR YOUR PROJECT AS THE SAME NAME AS YOUR DGN (I.E. #####GS001.XLSX)
|  |  |  | INSTRUCTIONS: | 2) | ENTER ITEM CODE (FOR EXAMPLE: 201E11000) AND ADDITIONAL DESCRIPTION INTO THE BLUE CELLS
[5 empty] | 3) | ENTER ALL DATA REQUIRED
[5 empty] | 4) | DO NOT REMOVE THE PROTECTION FROM THIS SPREADSHEET, LEAVE THE PROTECTION ON SO THAT YOU DO NOT DELETE NEEDED FORMULAS OR RESIZE SHEET
NOTE: PLEASE BE CAREFULL WITH THE UNITS USED ……. WATCH OUT FOR "SQ FT" TO "SQ YD" CONNVERSIONS
| Page # | 1 | [17 empty] | 1 | <--- ENTER STARTING SHEET NUMBER
[10 empty] | ITEM_CODE | 301E56000 | 304e20000 | 407E20000 | 407E20000 | 408E10000 |  |  | 617e10100 | 617E10100
[10 empty] | ADDITIONAL_DESCRIPTION |  | , 6" | (0.085 GAL/SY) | (0.055 GAL/SY) |  |  |  | , 1.5" | , 9"
TYPICAL SECTION LEGEND NUMBER
RATE / THICKNESS / ETC
| Split # | STATION RANGE |  |  | TYPICAL SECTION | SIDE | DISTANCE (D) | AVERAGE WIDTH (W) | SURFACE AREA (A) A=DxW/9 | CADD GENERATED AREA | 301 | 304 | 407 | 407 | 408 | 441 | 441 | 617 | 617
[11 empty] | 6" ASPHALT CONCRETE BASE, PG64-22, (449) | AGGREGATE BASE, 6" | NON-TRACKING TACK COAT (0.085 GAL/SY) | NON-TRACKING TACK COAT (0.055 GAL/SY) | PRIME COAT | 1.5" ASPHALT CONCRETE SURFACE COURSE, TYPE 1, (449), PG64-22, LIFT 1 | 1.5" ASPHALT CONCRETE SURFACE COURSE, TYPE 1, (449), PG64-22, LIFT 2 | COMPACTED AGGREGATE, 1.5" | COMPACTED AGGREGATE, 9"
[7 empty] | FT | FT | SY | SY | CY | CY | GAL | GAL | GAL | CY | CY | CY | CY
|  | 15787 | TO | 15962 |  | LT/RT | FT: 175; FT: 20; SY: 388.8889; GAL: 33.0556; CY: 16.2037
|  | 15787 | TO | 15962 |  | LT/RT | FT: 175; FT: 2; SY: 38.8889; GAL: 31.1111; CY: 3.2407
|  | 15962 | TO | 16233 |  | RT | 271 | 10 | 301.1111 |  | 50.1852 | 50.1852 |  | 34 |  | 12.5463 | 12.5463
|  | 15962 | TO | 16233 |  | LT | FT: 271; FT: 10; SY: 301.1111; GAL: 25.5944; CY: 12.5463
|  | 15962 | TO | 16233 |  | RT | FT: 271; FT: 2; SY: 60.2222; GAL: 48.1778; CY: 30.1111
|  | 16233 | TO | 16408 |  | LT/RT | FT: 175; FT: 20; SY: 388.8889; GAL: 33.0556; CY: 16.2037
|  | 16233 | TO | 16408 |  | LT/RT | FT: 175; FT: 2; SY: 38.8889; GAL: 31.1111; CY: 3.2407
|  | 16152 | TO | 16162 |  | LT | SY: 13; CY: 2.1667; CY: 2.1667; GAL: 2; CY: 0.54167
|  | SUBTOTALS | [8 empty] | 52.3519 | 52.3519 | 91.7056 | 36 | 110.4 | 57.5 | 13.088 | 6.4815 | 30.1111
| Total | TOTALS CARRIED TO GENERAL SUMMARY |  |  |  |  | CY: 53; CY: 53; GAL: 128; GAL: 111; CY: 71; CY: 37
| Page # | 2
ITEM_CODE
ADDITIONAL_DESCRIPTION
TYPICAL SECTION LEGEND NUMBER
RATE / THICKNESS / ETC
| Split # | STATION RANGE |  |  | TYPICAL SECTION | SIDE | FT: DISTANCE (D); FT: AVERAGE WIDTH (W); SY: SURFACE AREA (A) A=DxW/9; SY: CADD GENERATED AREA
[7 empty] | FT | FT | SY | SY
TO
SUBTOTALS
| Total | TOTALS CARRIED TO GENERAL SUMMARY
| Page # | 3
ITEM_CODE
ADDITIONAL_DESCRIPTION
TYPICAL SECTION LEGEND NUMBER
RATE / THICKNESS / ETC
| Split # | STATION RANGE |  |  | TYPICAL SECTION | SIDE | FT: DISTANCE (D); FT: AVERAGE WIDTH (W); SY: SURFACE AREA (A) A=DxW/9; SY: CADD GENERATED AREA
[7 empty] | FT | FT | SY | SY
TO
SUBTOTALS
| Total | TOTALS CARRIED TO GENERAL SUMMARY
| Page # | 4
ITEM_CODE
ADDITIONAL_DESCRIPTION
TYPICAL SECTION LEGEND NUMBER
RATE / THICKNESS / ETC
| Split # | STATION RANGE |  |  | TYPICAL SECTION | SIDE | FT: DISTANCE (D); FT: AVERAGE WIDTH (W); SY: SURFACE AREA (A) A=DxW/9; SY: CADD GENERATED AREA
[7 empty] | FT | FT | SY | SY
TO
SUBTOTALS
| Total | TOTALS CARRIED TO GENERAL SUMMARY