## Blank
1 |  |  |  |  | 1) |  | SAVE THIS FILE TO THE PROPER FOLDER FOR YOUR PROJECT AS THE SAME NAME AS YOUR DGN (I.E. #####GS001.XLSX)
[5 empty] | 2) |  | ENTER ITEM CODE (FOR EXAMPLE: 201E11000) AND ADDITIONAL DESCRIPTION INTO THE BLUE CELLS
[5 empty] | 3) |  | ENTER ALL DATA REQUIRED, PAGE # AND SPLIT # MUST BE FILLED OUT.
[5 empty] | 4) |  | DO NOT REMOVE THE PROTECTION FROM THIS SPREADSHEET, LEAVE THE PROTECTION ON SO THAT YOU DO NOT DELETE NEEDED FORMULAS OR RESIZE SHEET
| Page # | 1 | [19 empty] | 1 | <--- ENTER STARTING SHEET NUMBER
| 23 | ITEM_CODE | [6 empty] | 625E00450 | 625E00480 | 625E23200 | 625E25400 | 625E25910 | 625E29002 | 625E30700 | 625E31510 | 625E36010 | 625E39520
ADDITIONAL_DESCRIPTION
| Split # | SHEET NO. | SIDE | POLE/PULL BOX NUMBER | STATION TO STATION |  |  |  | 625 | 625 | 625 | 625 | 625 | 625 | 625 | 625 | 625 | 625
[9 empty] | CONNECTION, FUSED PULL APART | CONNECTION, UNFUSED PERMANENT | NO. 4 AWG 2400 VOLT DISTRIBUTION CABLE | CONDUIT, 2", 725.04 | CONDUIT CLEANED AND CABLES REMOVED | TRENCH, 24" DEEP | PULL BOX, 725.08, 18" | PULL BOX REMOVED | UNDERGROUND WARNING/MARKING TAPE | PULL BOX CLEANED
[9 empty] | EACH | EACH | FT | FT | FT | FT | EACH | EACH | FT | EACH
BRIDGE NO. MOT-4-1741
| 1 | $LP001 | LT. | D7541 | 184+62 |  |  |  | 2
| 1 | $LP001 | LT. | D7541 TO PB-1 | 184+62 TO 186+20 | [5 empty] | 531 | 72 | 95 | 50 |  |  | 50
| 1 | $LP001 | LT. | PB-1 | 186+20 |  |  |  |  | 3 | [7 empty] | 1
1
1
| 1 | BRIDGE NO. MOT-4-1762
| 1 | $LP001 | LT. | PB-2 | 188+16.2 | [9 empty] | 1
| 1 | $LP001 | LT. | PB-2 TO EX. CONDUIT | 188+16.2 TO 188+48 | [6 empty] | 35 |  | 5 |  | 1 | 5
1
| 1 | $LP001 | LT. | EX. CONDUIT TO PB-3 | 189+62 TO 189+87.9 | [6 empty] | 29 |  | 5 |  | 1 | 5
| 1 | $LP001 | LT. | PB-3 | 189+87.9 | [9 empty] | 1
1
1
1
1
1
1
1
1
1
1
1
1
1
1
1
1
1
1
1
1
1
1
1
1
1
1
1
1
1
| Total | TOTALS CARRIED TO GENERAL SUMMARY | [6 empty] | 2 | 3 | 531 | 136 | 95 | 60 | 2 | 2 | 60 | 1
| Page # | 2
| 23 | ITEM_CODE | [6 empty] | 625E32000 | 630E03100 |  |  |  | 630E79500 | 630E80500 |  | 630E80511 | 630E84900 | 630E85100 | 630E86002 | 630E97700
|  | ADDITIONAL_DESCRIPTION | [18 empty] | SOLAR-POWERED RECTANGULAR RAPID FLASHING BEACON (RRFB) SIGN ASSEMBLY
| Split # | REF NO. | SHEET NO. | LOCATION | STATION | SIDE | CODE | SIZE (INCHES) | 625 | 630 |  |  |  | 630 | 630 |  | 630 | 630 | 630 | 630 | 630
[9 empty] | GROUND ROD | GROUND MOUNTED SUPPORT, NO. 3 POST |  |  |  | SIGN SUPPORT ASSEMBLY, POLE MOUNTED | SIGN, DOUBLE FACED, STREET NAME |  | SIGN, STREET NAME, AS PER PLAN | REMOVAL OF GROUND MOUNTED SIGN AND DISPOSAL | REMOVAL OF GROUND MOUNTED SIGN AND REERECTION | REMOVAL OF GROUND MOUNTED POST SUPPORT AND DISPOSAL | SIGNING, MISC.:SOLAR-POWERED RECTANGULAR RAPID FLASHING BEACON (RRFB) SIGN ASSEMBLY
[9 empty] | EACH | FT |  |  |  | EACH | EACH |  | EACH | EACH | EACH | EACH | EACH
1
1
1
1
1
1
1
1
1
1
1
1
1
1
1
1
1
1
1
| Total | SUBTOTALS | [15 empty] | 0 | 0 | 0
|  | TOTALS CARRIED FROM SHEET 22 | [6 empty] | #REF! | #REF! |  |  |  | #REF! | #REF! |  | #REF! |  |  |  | #REF!
|  | TOTALS CARRIED TO GENERAL SUMMARY | [6 empty] | #REF! | #REF! |  |  |  | #REF! | #REF! |  | #REF! | 0 | 0 | 0 | #REF!
| Page # | 3
ITEM_CODE
ADDITIONAL_DESCRIPTION
| Split # | REF NO. | SHEET NO. | STATION TO STATION
TO
| Total | TOTALS CARRIED TO GENERAL SUMMARY
| Page # | 4
ITEM_CODE
ADDITIONAL_DESCRIPTION
| Split # | REF NO. | SHEET NO. | STATION TO STATION
TO
| Total | TOTALS CARRIED TO GENERAL SUMMARY