## Roadway
|  | OHIO DEPARTMENT OF TRANSPORTATION | [6 empty] | DATE: | 2023-12-28 12:53 | [6 empty] | INITIALS: | MHK
|  | DISTRICT 5 BRIDGE | [6 empty] | PID: | 105542 | [6 empty] | CHECKED BY:
[9 empty] | CRS: | MUS-16-12.99
|  | CALCULATION SHEET | [6 empty] | DESCRIPTION: | ROADWAY QUANTITIES
ITEM 202 - WEARING COURSE REMOVED
REF # | STATION / DESCRIPTION |  | # |  | L |  |  | W |  |  |  | T |  | C.F. |  | SQ YD
1-AS | STA. 107+09.55 TO STA. 107+24.55 |  | 1 | x | 15 |  | x | 24.0833 |  |  | x |  | ÷ | 9 | = | 40.1 |  |  | 1
2-AS | STA. 108+06.47 TO STA. 108+21.47 |  | 1 | x | 15 |  | x | 24.0833 |  |  | x |  | ÷ | 9 | = | 40.1 |  |  | 1
DECK | STA. 107+24.55 TO STA. 108+06.47 |  | 1 | x | 81.917 |  | x | 41 |  |  | x |  | ÷ | 9 | = | 373.2 |  |  | 1
|  |  |  | x |  |  | x |  |  |  | x |  | ÷ |  | = |  |  |  | 1
TOTAL CARRIED TO GENERAL SUMMARY = | [15 empty] | 453.4
ITEM 202 - GUARDRAIL REMOVED
REF # | STATION / DESCRIPTION |  | # |  | L |  |  | W |  |  |  | T |  | C.F. |  | FT
1-GR | STA. 105+44.51 TO STA. 107+10.02 |  | 1 | x | 165.51 |  | x |  |  |  | x |  | ÷ | 1 | = | 165.5 |  |  | 1
2-GR | STA. 106+35.05 TO STA. 107+33.04 |  | 1 | x | 97.99 |  | x |  |  |  | x |  | ÷ | 1 | = | 98 |  |  | 1
3-GR | STA. 107+97.97 TO STA. 108+99.94 |  | 1 | x | 101.97 |  | x |  |  |  | x |  | ÷ | 1 | = | 102 |  |  | 1
4-GR | STA. 108+21.78 TO STA. 109+34.69 |  | 1 | x | 112.91 |  | x |  |  |  | x |  | ÷ | 1 | = | 112.9 |  |  | 1
TOTAL CARRIED TO GENERAL SUMMARY = | [15 empty] | 478.4
ITEM 203 - EXCAVATION, AS PER PLAN
REF # | STATION / DESCRIPTION |  | # |  | L |  |  | W |  |  |  | T |  | C.F. |  | CU YD
1-P | STA. 105+75 TO STA 106+82.36 |  | 2 | x | 107.36 |  | x | 5.5 | 10.333 |  | x | 1.2708 | ÷ | 27 | = | 80 |  |  | 1
2-P | STA. 108+47.95 TO STA. 109+50 |  | 2 | x | 102.05 |  | x | 5.5 | 10.333 |  | x | 1.2708 | ÷ | 27 | = | 76 |  |  | 1
3-P | FULL DEPTH |  | 2 | x | 10 |  | x | 42 |  |  | x | 1.2708 | ÷ | 27 | = | 39.5 |  |  | 1
TOTAL CARRIED TO GENERAL SUMMARY = | [15 empty] | 195.5
ITEM 204 - SUBGRADE COMPACTION
REF # | STATION / DESCRIPTION |  | # |  | L |  |  | W |  |  |  | T |  | C.F. |  | SQ YD
1-P | STA. 105+75 TO STA 106+82.36 |  | 2 | x | 107.36 |  | x | 5.5 | 10.333 |  | x |  | ÷ | 9 | = | 188.9 |  |  | 1
2-P | STA. 108+47.95 TO STA. 109+50 |  | 2 | x | 102.05 |  | x | 5.5 | 10.333 |  | x |  | ÷ | 9 | = | 179.5 |  |  | 1
3-P | FULL DEPTH |  | 2 | x | 10 |  | x | 42 |  |  | x |  | ÷ | 9 | = | 93.3 |  |  | 1
1-AS | STA. 106+92.36 TO STA. 107+24.55 |  | 1 | x | 44.409 | 20 | x | 44 |  |  | x |  | ÷ | 9 | = | 157.4 |  |  | 1
2-AS | STA. 108+06.47 TO STA. 108+37.95 |  | 1 | x | 20 | 42.941 | x | 44 |  |  | x |  | ÷ | 9 | = | 153.9 |  |  | 1
TOTAL CARRIED TO GENERAL SUMMARY = | [15 empty] | 773

## Erosion Control
|  | OHIO DEPARTMENT OF TRANSPORTATION | [5 empty] | DATE: | 2023-12-28 12:53 | [6 empty] | INITIALS: | MHK
|  | DISTRICT 5 BRIDGE | [5 empty] | PID: | 105542 | [6 empty] | CHECKED BY:
[8 empty] | CRS: | MUS-16-12.99
|  | CALCULATION SHEET | [5 empty] | DESCRIPTION: | ROADWAY QUANTITIES
ITEM 601 - CRUSHED AGGREGATE SLOPE PROTECTION FOR ABUTMENT DRAINS
REF # | STATION / DESCRIPTION |  | # |  | L |  | W |  |  |  | T |  |  |  | CU YD
| 4 OUTLETS |  | 4 | x | 1 | x | 1 |  |  | x | 1 | ÷ | 1 | = | 4 |  |  | 1
TOTAL CARRIED TO GENERAL SUMMARY = | [14 empty] | 4
ITEM 601 - ROCK CHANNEL PROTECTION TYPE C, GEOTEXTILE FABRIC
REF # | STATION / DESCRIPTION |  | # |  | L |  | W |  |  |  | T |  | C.F. |  | CU YD
1-RC | STA. 107+26.59 TO STA. 107+48.81 |  | 1.12 | x | 23 | x | 47 |  |  | x | 2 | ÷ | 27 | = | 89.7 |  |  | 1
2-RC | STA. 107+82.27 TO STA. 108+04.46 |  | 1.12 | x | 23 | x | 47 |  |  | x | 2 | ÷ | 27 | = | 89.7 |  |  | 1
TOTAL CARRIED TO GENERAL SUMMARY = | [14 empty] | 179.4

## Pavement
|  | OHIO DEPARTMENT OF TRANSPORTATION | [6 empty] | DATE: | 2023-12-28 12:53 | [6 empty] | INITIALS: | MHK
|  | DISTRICT 5 BRIDGE | [6 empty] | PID: | 105542 | [6 empty] | CHECKED BY:
[9 empty] | CRS: | MUS-16-12.99
|  | CALCULATION SHEET | [6 empty] | DESCRIPTION: | ROADWAY QUANTITIES
ITEM 254 - PAVEMENT PLANING, ASPHALT CONCRETE, VARIABLE DEPTH
REF # | STATION / DESCRIPTION |  | # |  | L |  |  | W |  |  |  | T |  | C.F. |  | SQ YD
1-P | STA. 105+75 TO STA 106+82.36 |  | 1 | x | 107.36 |  | x | 20 |  |  | x |  | ÷ | 9 | = | 238.6 |  |  | 1
2-P | STA. 108+47.95 TO STA. 109+50 |  | 1 | x | 102.05 |  | x | 20 |  |  | x |  | ÷ | 9 | = | 226.8 |  |  | 1
TOTAL CARRIED TO GENERAL SUMMARY = | [15 empty] | 465.4
ITEM 301 - 6" ASPHALT CONCRETE BASE, PG 64-22, (449)
REF # | STATION / DESCRIPTION |  | # |  | L |  |  | W |  |  |  | T |  | C.F. |  | CU YD
1-P | STA. 105+75 TO STA 106+82.36 |  | 2 | x | 107.36 |  | x | 5.5 | 10.333 |  | x | 0.5 | ÷ | 27 | = | 31.5 |  |  | 1
2-P | STA. 108+47.95 TO STA. 109+50 |  | 2 | x | 102.05 |  | x | 5.5 | 10.333 |  | x | 0.5 | ÷ | 27 | = | 29.9 |  |  | 1
3-P | FULL DEPTH |  | 2 | x | 10 |  | x | 42 |  |  | x | 0.5 | ÷ | 27 | = | 15.6 |  |  | 1
TOTAL CARRIED TO GENERAL SUMMARY = | [15 empty] | 77
ITEM 304 - 6" AGGREGATE BASE
REF # | STATION / DESCRIPTION |  | # |  | L |  |  | W |  |  |  | T |  | C.F. |  | CU YD
1-P | STA. 105+75 TO STA 106+82.36 |  | 2 | x | 107.36 |  | x | 6 | 10.833 |  | x | 0.5 | ÷ | 27 | = | 33.5 |  |  | 1
2-P | STA. 108+47.95 TO STA. 109+50 |  | 2 | x | 102.05 |  | x | 6 | 10.833 |  | x | 0.5 | ÷ | 27 | = | 31.8 |  |  | 1
3-P | FULL DEPTH |  | 1 | x | 10 |  | x | 43 |  |  | x | 0.5 | ÷ | 27 | = | 8 |  |  | 1
1-AS | STA. 106+92.36 TO STA. 107+24.55 |  | 1 | x | 44.409 | 20 | x | 41 |  |  | x | 0.5 | ÷ | 27 | = | 24.5 |  |  | 1
2-AS | STA. 108+06.47 TO STA. 108+37.95 |  | 1 | x | 20 | 42.941 | x | 41 |  |  | x | 0.5 | ÷ | 27 | = | 23.9 |  |  | 1
TOTAL CARRIED TO GENERAL SUMMARY = | [15 empty] | 121.7
ITEM 407 NON-TRACKING TACK COAT
REF # | STATION / DESCRIPTION |  | # |  | L |  |  | W |  |  |  | T |  | C.F. |  | GAL
1-P | STA. 105+75.00 TO STA 106+92.36 |  | 0.09 | x | 107.36 |  | x | 5.5 | 10.333 |  | x |  | ÷ | 9 | = | 8.5 |  |  | 1
1-P | STA. 105+75.00 TO STA 106+92.36 |  | 0.06 | x | 107.36 |  | x | 5.5 | 10.333 |  | x |  | ÷ | 9 | = | 5.7 |  |  | 1
2-P | STA. 108+37.95 TO STA. 109+37.95 |  | 0.09 | x | 102.05 |  | x | 5.5 | 10.333 |  | x |  | ÷ | 9 | = | 8.1 |  |  | 1
2-P | STA. 108+37.95 TO STA. 109+37.95 |  | 0.06 | x | 102.05 |  | x | 5.5 | 10.333 |  | x |  | ÷ | 9 | = | 5.4 |  |  | 1
3-P | FULL DEPTH |  | 0.09 | x | 10 |  | x | 41 |  |  | x |  | ÷ | 9 | = | 4.1 |  |  | 1
3-P | FULL DEPTH |  | 0.06 | x | 10 |  | x | 41 |  |  | x |  | ÷ | 9 | = | 2.7 |  |  | 1
TOTAL CARRIED TO GENERAL SUMMARY = | [15 empty] | 34.5
ITEM 441 - 1 1/2" ASPHALT CONCRETE SURFACE COURSE, TYPE 1, (449), PG70-22M
REF # | STATION / DESCRIPTION |  | # |  | L |  |  | W |  |  |  | T |  | C.F. |  | CU YD
1-P | STA. 105+75.00 TO STA 106+92.36 |  | 2 | x | 107.36 |  | x | 5.5 | 10.333 |  | x | 0.125 | ÷ | 27 | = | 7.9 |  |  | 1
2-P | STA. 108+37.95 TO STA. 109+37.95 |  | 2 | x | 102.05 |  | x | 5.5 | 10.333 |  | x | 0.125 | ÷ | 27 | = | 7.5 |  |  | 1
3-P | FULL DEPTH |  | 2 | x | 10 |  | x | 41 |  |  | x | 0.125 | ÷ | 27 | = | 3.8 |  |  | 1
TOTAL CARRIED TO GENERAL SUMMARY = | [15 empty] | 19.2
ITEM 441 - 1 3/4" ASPHALT CONCRETE INTERMEDIATE COURSE, TYPE 2 (449)
REF # | STATION / DESCRIPTION |  | # |  | L |  |  | W |  |  |  | T |  | C.F. |  | CU YD
1-P | STA. 105+75.00 TO STA 106+92.36 |  | 2 | x | 107.36 |  | x | 5.5 | 10.333 |  | x | 0.1458 | ÷ | 27 | = | 9.2 |  |  | 1
2-P | STA. 108+37.95 TO STA. 109+37.95 |  | 2 | x | 102.05 |  | x | 5.5 | 10.333 |  | x | 0.1458 | ÷ | 27 | = | 8.7 |  |  | 1
3-P | FULL DEPTH |  | 2 | x | 10 |  | x | 41 |  |  | x | 0.1458 | ÷ | 27 | = | 4.4 |  |  | 1
TOTAL CARRIED TO GENERAL SUMMARY = | [15 empty] | 22.3
ITEM 690 - REINFORCED MESH FOR TRANSVERSE AND/OR LONGITUDINAL JOINTS AND CRACKS
REF # | STATION / DESCRIPTION |  | # |  | L |  |  | W |  |  |  | T |  | C.F. |  | SQ YD
1-AS | STA. 106+92.36 |  | 1 | x | 41 |  | x | 5 |  |  | x |  | ÷ | 9 | = | 22.8 |  |  | 1
2-AS | STA. 108+37.95 |  | 1 | x | 41 |  | x | 5 |  |  | x |  | ÷ | 9 | = | 22.8 |  |  | 1
TOTAL CARRIED TO GENERAL SUMMARY = | [15 empty] | 45.6

## Traffic Control
|  | OHIO DEPARTMENT OF TRANSPORTATION | [5 empty] | DATE: | 2023-12-28 12:53 | [6 empty] | INITIALS: | MHK
|  | DISTRICT 5 BRIDGE | [5 empty] | PID: | 105542 | [6 empty] | CHECKED BY:
[8 empty] | CRS: | MUS-16-12.99
|  | CALCULATION SHEET | [5 empty] | DESCRIPTION: | ROADWAY QUANTITIES
ITEM 621 - RAISED PAVEMENT MARKER REMOVED
REF # | STATION / DESCRIPTION |  | # |  | L |  | W |  |  |  | T |  |  |  | EACH
2-PM | STA. 105+75 TO STA. 109+50 |  | 2 | x | 128.5 | x |  |  |  | x |  | ÷ | 50 | = | 5
TOTAL CARRIED TO GENERAL SUMMARY = | [14 empty] | 5
ITEM 626 - BARRIER REFLECTOR, TYPE 2 (BIDIRECTIONAL)
REF # | STATION / DESCRIPTION |  | # |  | L |  | W |  |  |  | T |  |  |  | EACH
1G-3G | LEFT GUARDRAIL |  | 1 | x | 200 | x |  |  |  | x |  | ÷ | 50 | = | 5 |  |  | 1
2G-4G | RIGHT GUARDRAIL |  | 1 | x | 252 | x |  |  |  | x |  | ÷ | 50 | = | 6 |  |  | 1
TOTAL CARRIED TO GENERAL SUMMARY = | [14 empty] | 11
ITEM 646 - EDGE LINE, 6"
REF # | STATION / DESCRIPTION |  | # |  | L |  | W |  |  |  | T |  |  |  | MILE
1-PM | STA. 99+57.72 TO STA. 115+74.61 |  | 1 | x | 1617 | x |  |  |  | x |  | ÷ | 5280 | = | 0.30625 |  |  | 1
3-PM | STA. 99+57.72 TO STA. 115+74.61 |  | 1 | x | 1617 | x |  |  |  | x |  | ÷ | 5280 | = | 0.30625 |  |  | 1
TOTAL CARRIED TO GENERAL SUMMARY = | [14 empty] | 0.62
ITEM 646 - CENTER LINE
REF # | STATION / DESCRIPTION |  | # |  | L |  | W |  |  |  | T |  |  |  | MILE
2-PM | STA. 99+57.72 TO STA. 115+74.61 |  | 1 | x | 1617 | x |  |  |  | x |  | ÷ | 5280 | = | 0.30625 |  |  | 1
2-PM | STA. 99+57.72 TO STA. 115+74.61 |  | 1 | x | 1617 | x |  |  |  | x |  | ÷ | 5280 | = | 0.30625 |  |  | 1
TOTAL CARRIED TO GENERAL SUMMARY = | [14 empty] | 0.62
ITEM 646 - STOP LINE
REF # | STATION / DESCRIPTION |  | # |  | L |  | W |  |  |  | T |  |  |  | FT
2-PM | BOTH SIDES OF BRIDGE |  | 2 | x | 20 | x |  |  |  | x |  |  |  | = | 40 |  |  | 1
TOTAL CARRIED TO GENERAL SUMMARY = | [14 empty] | 40

## Bridge
| OHIO DEPARTMENT OF TRANSPORTATION | [6 empty] | DATE: | 2023-12-28 12:53 | [7 empty] | INITIALS: | MHK
| DISTRICT 5 BRIDGE | [6 empty] | PID: | 105542 | [7 empty] | CHECKED BY:
[8 empty] | CRS: | MUS-16-12.99
| CALCULATION SHEET | [6 empty] | DESCRIPTION: | BRIDGE QUANTITIES
ITEM 202 - PORTIONS OF STRUCTURE REMOVED, AS PER PLAN (SUBSTRUCTURE)
DESCRIPTION |  | # |  | L |  |  | W |  |  |  | T |  |  | C.F. |  | CU YD
C.I.P. PILES |  | 14 | x | 3 |  | x | 1 |  |  | x | 1 |  | ÷ | 27 | = | 1.6 |  |  | 1
REAR WINGWALL #1 |  | 1 | x | 5.6667 | 4.2188 | x | 2.5 |  |  | x | 2.0729 |  | ÷ | 27 | = | 0.9 |  |  | 1
REAR WINGWALL #2 |  | 1 | x | 4.5 | 5.9479 | x | 2.5 |  |  | x | 1.7708 |  | ÷ | 27 | = | 0.9 |  |  | 1
REAR APP SLAB SEAT DED. |  | -1 | x | 24.0833 |  | x | 1.25 |  |  | x | 1.4167 |  | ÷ | 27 | = | -1.6 |  |  | 1
REAR BREASTWALL |  | 1 | x | 57.0208 |  | x | 2.5 |  |  | x | 4.4583 | 6.1562 | ÷ | 27 | = | 28 |  |  | 1
FWD WINGWALL #1 |  | 1 | x | 5.6667 | 4.2188 | x | 2.5 |  |  | x | 2.0312 |  | ÷ | 27 | = | 0.9 |  |  | 1
FWD WINGWALL #2 |  | 1 | x | 4.5 | 5.9479 | x | 2.5 |  |  | x | 1.7292 |  | ÷ | 27 | = | 0.8 |  |  | 1
FWD APP SLAB SEAT DED. |  | -1 | x | 24.0833 |  | x | 1.25 |  |  | x | 1.4167 |  | ÷ | 27 | = | -1.6 |  |  | 1
FWD BREASTWALL |  | 1 | x | 57.0208 |  | x | 2.5 |  |  | x | 6.2292 | 4.5417 | ÷ | 27 | = | 28.4 |  |  | 1
PIER KEYWAY REMOVALS |  | 2 | x | 42.75 |  | x | 1 | 1.1667 |  | x | 0.20833 |  | ÷ | 27 | = | 0.7 |  |  | 1
TOTAL CARRIED TO GENERAL SUMMARY = | [15 empty] | 59
ITEM 202 - PORTIONS OF STRUCTURE REMOVED, AS PER PLAN (SUPERSTRUCTURE)
DESCRIPTION |  | # |  | L |  |  | W |  |  |  | T |  |  | C.F. |  | CU YD
BRIDGE DECK |  | 1 | x | 81.917 |  | x | 40.5 |  |  | x | 1.1875 |  | ÷ | 27 | = | 145.9 |  |  | 1
REAR & FWD APP SLABS |  | 2 | x | 20 |  | x | 24.0833 |  |  | x | 1.1875 |  | ÷ | 27 | = | 42.4 |  |  | 1
TOTAL CARRIED TO GENERAL SUMMARY = | [15 empty] | 188.3
ITEM 202 - APPROACH SLAB REMOVED
DESCRIPTION |  | # |  | L |  |  | W |  |  |  | T |  |  | C.F. |  | SQ YD
REAR & FWD APP SLABS |  | 2 | x | 20 |  | x | 24.0833 |  |  | x |  |  | ÷ | 9 | = | 107 |  |  | 1
TOTAL CARRIED TO GENERAL SUMMARY = | [15 empty] | 107
ITEM 202 - BRIDGE RAILING REMOVED
DESCRIPTION |  | # |  | L |  |  | W |  |  |  | T |  |  | C.F. |  | FT
LT & RT RAILING |  | 2 | x | 87.302 |  | x |  |  |  | x |  |  | ÷ | 1 | = | 174.6 |  |  | 1
TOTAL CARRIED TO GENERAL SUMMARY = | [15 empty] | 174.6
ITEM 503 - UNCLASSIFIED EXCAVATION, AS PER PLAN
DESCRIPTION |  | # |  | L |  |  | W |  |  |  | T |  |  | C.F. |  | CU YD
REAR ABUTMENT FULL DEPTH |  | 1 | x | 57.0208 |  | x | 2.25 |  |  | x | 6.35 | 8 | ÷ | 27 | = | 34.1 |  |  | 1
REAR ABUTMENT SLOPED |  | 0.5 | x | 57.0208 |  | x | 12.5 |  |  | x | 6.35 | 8 | ÷ | 27 | = | 94.7 |  |  | 1
FWD ABUTMENT FULL DEPTH |  | 1 | x | 57.0208 |  | x | 2.25 |  |  | x | 6.35 | 8 | ÷ | 27 | = | 34.1 |  |  | 1
FWD ABUTMENT SLOPED |  | 0.5 | x | 57.0208 |  | x | 12.5 |  |  | x | 6.35 | 8 | ÷ | 27 | = | 94.7 |  |  | 1
TOTAL CARRIED TO GENERAL SUMMARY = | [15 empty] | 257.6
ITEM 511 - CLASS QC2 CONCRETE WITH QC/QA, BRIDGE DECK
DESCRIPTION |  | # |  | L |  |  | W |  |  |  | T |  |  | C.F. |  | CU YD
BRIDGE DECK |  | 1 | x | 81.9167 |  | x | 41 |  |  | x | 1.4167 |  | ÷ | 27 | = | 176.2 |  |  | 1
DECK EDGES |  | 2 | x | 81.9167 |  | x | 4 |  |  | x | 0.25 |  |  | 27 |  | 6.1 |  |  | 1
DIAPHRAGMS |  | 2 | x | 50.8021 |  | x | 2.25 |  |  | x | 2.9167 |  | ÷ | 27 | = | 24.7 |  |  | 1
APP SLAB DEDUCTIONS |  | -2 | x | 49.2708 |  | x | 0.5 |  |  | x | 1.4167 |  | ÷ | 27 | = | -2.6 |  |  | 1
PIER KEYWAYS |  | 2 | x | 42.75 |  | x | 1 | 1.1667 |  | x | 0.20833 |  | ÷ | 27 | = | 0.7 |  |  | 1
TOTAL CARRIED TO GENERAL SUMMARY = | [15 empty] | 205.1
ITEM 511 - CLASS QC1 CONCRETE WITH QC/QA, ABUTMENT NOT INCLUDING FOOTING
DESCRIPTION |  | # |  | L |  |  | W |  |  |  | T |  |  | C.F. |  | CU YD
REAR ABUTMENT |  | 1 | x | 57 |  | x | 2.25 |  |  | x | 6.35 | 8 | ÷ | 27 | = | 34.1 |  |  | 1
REAR DIAPHRAGM DEDUCTION |  | -1 | x | 49.6979 |  | x | 2.25 |  |  | x | 2.9167 |  | ÷ | 27 | = | -12.1 |  |  | 1
FWD ABUTMENT |  | 1 | x | 57 |  | x | 2.25 |  |  | x | 6.35 | 8 | ÷ | 27 | = | 34.1 |  |  | 1
FWD DIAPHRAGM DEDUCTION |  | -1 | x | 49.6979 |  | x | 2.25 |  |  | x | 2.9167 |  | ÷ | 27 | = | -12.1 |  |  | 1
TOTAL CARRIED TO GENERAL SUMMARY = | [15 empty] | 44
ITEM 511 - CLASS QC1 CONCRETE WITH QC/QA, FOOTING
DESCRIPTION |  | # |  | L |  |  | W |  |  |  | T |  |  | C.F. |  | CU YD
REAR FOOTING |  | 1 | x | 57 |  | x | 3 |  |  | x | 3 |  | ÷ | 27 | = | 19 |  |  | 1
FWD FOOTING |  | 1 | x | 57 |  | x | 3 |  |  | x | 3 |  | ÷ | 27 | = | 19 |  |  | 1
TOTAL CARRIED TO GENERAL SUMMARY = | [15 empty] | 38
ITEM 512 - SEALING OF CONCRETE SURFACES, (NON-EPOXY)
DESCRIPTION |  | # |  | L |  |  | W |  |  |  | T |  |  | C.F. |  | SQ YD
DECK EDGES |  | 2 | x | 81.9167 |  | x | 2.9167 |  |  | x |  |  | ÷ | 9 | = | 53.1 |  |  | 1
REAR ABUTMENT FACE |  | 1 | x | 57 |  | x | 4.4167 |  |  | x |  |  | ÷ | 9 | = | 28 |  |  | 1
REAR DECK DEDUCTION |  | -1 | x | 47.343 |  | x | 1.4167 |  |  | x |  |  | ÷ | 9 | = | -7.5 |  |  | 1
REAR WINGWALL TOPS |  | 2 | x | 1.9896 | 4.0104 | x | 2.25 |  |  | x |  |  | ÷ | 9 | = | 1.5 |  |  | 1
REAR WINGWALL SIDES |  | 2 | x | 2 | 1 | x | 2.25 |  |  | x |  |  | ÷ | 9 | = | 0.8 |  |  | 1
REAR WINGWALL BACKS |  | 2 | x | 1.9896 | 4.0104 | x | 0.5 | 1 |  | x |  |  | ÷ | 9 | = | 0.5 |  |  | 1
REAR WINGWALL FACE DED. |  | -1 | x | 3 | 2 | x | 1.9896 | 4.0104 |  | x |  |  | ÷ | 9 | = | -0.8 |  |  | 1
FWD ABUTMENT FACE |  | 1 | x | 57 |  | x | 3 |  |  | x |  |  | ÷ | 9 | = | 19 |  |  | 1
FWD DECK DEDUCTION |  | -1 | x | 47.343 |  | x | 1.4167 |  |  | x |  |  | ÷ | 9 | = | -7.5 |  |  | 1
FWD WINGWALL TOPS |  | 2 | x | 1.9896 | 4.0104 | x | 2.25 |  |  | x |  |  | ÷ | 9 | = | 1.5 |  |  | 1
FWD WINGWALL SIDES |  | 2 | x | 2 | 1 | x | 2.25 |  |  | x |  |  | ÷ | 9 | = | 0.8 |  |  | 1
FWD WINGWALL BACKS |  | 2 | x | 1.9896 | 4.0104 | x | 0.5 | 1 |  | x |  |  | ÷ | 9 | = | 0.5 |  |  | 1
FWD WINGWALL FACE DED. |  | -1 | x | 3 | 2 | x | 1.9896 | 4.0104 |  | x |  |  | ÷ | 9 | = | -0.8 |  |  | 1
TOTAL CARRIED TO GENERAL SUMMARY = | [15 empty] | 89.1
ITEM 516 - 1/2" PREFORMED EXPANSION JOINT FILLER, AS PER PLAN
DESCRIPTION |  | # |  | L |  |  | W |  |  |  | T |  |  | C.F. |  | SQ FT
REAR DIAPHRAGM SEAT |  | 1 | x | 50.8021 |  | x | 2.25 |  |  | x |  |  | ÷ | 1 | = | 114.3 |  |  | 1
FWD DIAPHRAGM SEAT |  | 1 | x | 50.8021 |  | x | 2.25 |  |  | x |  |  | ÷ | 1 | = | 114.3 |  |  | 1
TOTAL CARRIED TO GENERAL SUMMARY = | [15 empty] | 228.6
ITEM 516 - 1" PREFORMED EXPANSION JOINT FILLER, AS PER PLAN
DESCRIPTION |  | # |  | L |  |  | W |  |  |  | T |  |  | C.F. |  | SQ FT
REAR ABUTMENT |  | 2 | x | 2.598 |  | x | 3 |  |  | x |  |  | ÷ | 1 | = | 15.6 |  |  | 1
FWD ABUTMENT |  | 2 | x | 2.598 |  | x | 3 |  |  | x |  |  | ÷ | 1 | = | 15.6 |  |  | 1
TOTAL CARRIED TO GENERAL SUMMARY = | [15 empty] | 31.2
ITEM 516 - INTEGRAL ABUTMENT EXPANSION JOINT SEAL
DESCRIPTION |  | # |  | L |  |  | W |  |  |  | T |  |  | C.F. |  | FT
REAR ABUTMENT HORIZ. |  | 1 | x | 50.807 |  | x |  |  |  | x |  |  | ÷ | 1 | = | 50.8 |  |  | 1
REAR ABUTMENT VERT. |  | 2 | x | 2.598 |  | x |  |  |  | x |  |  | ÷ | 1 | = | 5.2 |  |  | 1
FWD ABUTMENT HORIZ. |  | 1 | x | 50.807 |  | x |  |  |  | x |  |  | ÷ | 1 | = | 50.8 |  |  | 1
REAR ABUTMENT VERT. |  | 2 | x | 2.598 |  | x |  |  |  | x |  |  | ÷ | 1 | = | 5.2 |  |  | 1
TOTAL CARRIED TO GENERAL SUMMARY = | [15 empty] | 112
ITEM 516 - STRUCTURAL JOINT OR JOINT SEALER, MISC.: EMSEAL
DESCRIPTION |  | # |  | L |  |  | W |  |  |  | T |  |  | C.F. |  | FT
REAR APP SLAB |  | 1 | x | 47.343 |  | x |  |  |  | x |  |  | ÷ | 1 | = | 47.3 |  |  | 1
FWD APP SLAB |  | 1 | x | 47.343 |  | x |  |  |  | x |  |  | ÷ | 1 | = | 47.3 |  |  | 1
TOTAL CARRIED TO GENERAL SUMMARY = | [15 empty] | 94.6
ITEM 516 - 2" DEEP JOINT SEALER, AS PER PLAN
DESCRIPTION |  | # |  | L |  |  | W |  |  |  | T |  |  | C.F. |  | FT
REAR APP SLAB |  | 1 | x | 47.343 |  | x |  |  |  | x |  |  | ÷ | 1 | = | 47.3 |  |  | 1
FWD APP SLAB |  | 1 | x | 47.343 |  | x |  |  |  | x |  |  | ÷ | 1 | = | 47.3 |  |  | 1
TOTAL CARRIED TO GENERAL SUMMARY = | [15 empty] | 94.6
ITEM 517 - RAILING (THREE STEEL TUBE BRIDGE RAILING)
DESCRIPTION |  | # |  | L |  |  | W |  |  |  | T |  |  | C.F. |  | FT
LT & RT |  | 2 | x | 90 |  | x |  |  |  | x |  |  | ÷ | 1 | = | 180 |  |  | 1
TOTAL CARRIED TO GENERAL SUMMARY = | [15 empty] | 180
ITEM 518 - POROUS BACKFILL WITH GEOTEXTILE FABRIC
DESCRIPTION |  | # |  | L |  |  | W |  |  |  | T |  |  | C.F. |  | CU YD
REAR ABUTMENT |  | 1 | x | 57 |  | x | 2 |  |  | x | 7.85 | 9.5 | ÷ | 27 | = | 36.6 |  |  | 1
FWD ABUTMENT |  | 1 | x | 57 |  | x | 2 |  |  | x | 7.85 | 9.5 | ÷ | 27 | = | 36.6 |  |  | 1
TOTAL CARRIED TO GENERAL SUMMARY = | [15 empty] | 73.2
ITEM 518 - STEEL DRIP STRIP
DESCRIPTION |  | # |  | L |  |  | W |  |  |  | T |  |  | C.F. |  | FT
LT & RT MAIN |  | 2 | x | 90 |  | x |  |  |  | x |  |  | ÷ | 1 | = | 180 |  |  | 1
LT & RT SLOPED UP PIECES |  | 22 | x | 1.5 |  | x |  |  |  | x |  |  | ÷ | 1 | = | 33 |  |  | 1
TOTAL CARRIED TO GENERAL SUMMARY = | [15 empty] | 213
ITEM 518 - 6" PERFORATED CORRUGATED PLASTIC PIPE
DESCRIPTION |  | # |  | L |  |  | W |  |  |  | T |  |  | C.F. |  | FT
REAR ABUTMENT |  | 1 | x | 57 |  | x |  |  |  | x |  |  | ÷ | 1 | = | 57 |  |  | 1
FWD ABUTMENT |  | 1 | x | 57 |  | x |  |  |  | x |  |  | ÷ | 1 | = | 57 |  |  | 1
TOTAL CARRIED TO GENERAL SUMMARY = | [15 empty] | 114
ITEM 518 - 6" NON-PERFORATED CORRUGATED PLASTIC PIPE, INCLUDING SPECIALS
DESCRIPTION |  | # |  | L |  |  | W |  |  |  | T |  |  | C.F. |  | FT
REAR ABUTMENT |  | 1 | x | 13.646 |  | x |  |  |  | x |  |  | ÷ | 1 | = | 13.6 |  |  | 1
FWD ABUTMENT |  | 1 | x | 20.527 |  | x |  |  |  | x |  |  | ÷ | 1 | = | 20.5 |  |  | 1
TOTAL CARRIED TO GENERAL SUMMARY = | [15 empty] | 34.1
ITEM 519 - PATCHING CONCRETE STRUCTURE
DESCRIPTION |  | # |  | L |  |  | W |  |  |  | T |  |  | C.F. |  | SQ FT
PIER 1 |  | 2 | x | 6.5 |  | x | 3 |  |  | x |  |  | ÷ | 1 | = | 39 |  |  | 1
PIER 1 |  | 1 | x | 42 |  | x | 1.1667 |  |  | x |  |  | ÷ | 1 | = | 49 |  |  | 1
PIER 2 |  | 2 | x | 6.5 |  | x | 3 |  |  | x |  |  | ÷ | 1 | = | 39 |  |  | 1
PIER 2 |  | 1 | x | 42 |  | x | 1.1667 |  |  | x |  |  | ÷ | 1 | = | 49 |  |  | 1
TOTAL CARRIED TO GENERAL SUMMARY = | [15 empty] | 176
ITEM 526 - REINFORCED CONCRETE APPROACH SLABS (T=13"), AS PER PLAN
DESCRIPTION |  | # |  | L |  |  | W |  |  |  | T |  |  | C.F. |  | SQ YD
REAR APP SLAB |  | 1 | x | 20 | 44.4167 | x | 41 |  |  | x |  |  | ÷ | 9 | = | 146.7 |  |  | 1
FWD APP SLAB |  | 1 | x | 20 | 42.9375 | x | 41 |  |  | x |  |  | ÷ | 9 | = | 143.4 |  |  | 1
TOTAL CARRIED TO GENERAL SUMMARY = | [15 empty] | 290.1
ITEM 605 - 6" SHALLOW PIPE UNDERDRAINS WITH GEOTEXTILE FABRIC
DESCRIPTION |  | # |  | L |  |  | W |  |  |  | T |  |  | FT |  | FT
REAR SLEEPER SLAB |  | 2 | x | 46 |  | x |  |  |  | x |  |  | ÷ | 1 | = | 92 |  |  | 1
FWD SLEEPER SLAB |  | 2 | x | 46 |  | x |  |  |  | x |  |  | ÷ | 1 | = | 92 |  |  | 1
TOTAL CARRIED TO GENERAL SUMMARY = | [15 empty] | 184
ITEM 611 - PRECAST REINFORCED CONCRETE OUTLET
DESCRIPTION |  | # |  | L |  |  | W |  |  |  | T |  |  | EA |  | FT
REAR SLEEPER SLAB |  | 2 | x | 1 |  | x |  |  |  | x |  |  | ÷ | 1 | = | 2 |  |  | 1
FWD SLEEPER SLAB |  | 2 | x | 1 |  | x |  |  |  | x |  |  | ÷ | 1 | = | 2 |  |  | 1
TOTAL CARRIED TO GENERAL SUMMARY = | [15 empty] | 4

## SQ001 (hidden)
FUNDING |  |  |  | ESTIMATED QUANTITIES |  |  |  |  | CALC. BY: | MHK | DATE: | 2023-10-06
[9 empty] | CHKD. BY: | JKS | DATE: | 2023-11-01
__/__/__ | ITEM | ITEM EXTENSION | TOTAL | UNIT | DESCRIPTION |  | REAR ABUTMENT | FORWARD ABUTMENT | PIERS | SUPER-STRUCTURE | GENERAL | REF. SHEET NUMBER
Item Database Check
STRUCTURE OVER 20 FOOT SPAN (MUS-16-1299)
| 202 | 11300 | 247.3 | CY |  | PORTIONS OF STRUCTURE REMOVED | 29 | 29.3 | 0.7 | 188.3 |  |  | O.K.
| 202 | 22900 | 107 | SY |  | APPROACH SLAB REMOVED |  |  |  |  | 107 |  | O.K.
| 202 | 38500 | 174.6 | FT |  | BRIDGE RAILING REMOVED |  |  |  |  | 174.6 |  | O.K.
| 503 | 21101 | 257.6 | CY |  | UNCLASSIFIED EXCAVATION, AS PER PLAN | 128.8 | 128.8 |  |  |  | 2, 28 | O.K.
| 511 | 34442 | 205.1 | SY |  | CLASS QC2 CONCRETE WITH QC/QA, BRIDGE DECK |  |  |  | 205.1 |  |  | O.K.
| 511 | 44112 | 44 | CY |  | CLASS QC1 CONCRETE WITH QC/QA, ABUTMENT NOT INCLUDING FOOTING | 22 | 22 |  |  |  |  | O.K.
| 511 | 46512 | 38 | CY |  | CLASS QC1 CONCRETE WITH QC/QA, FOOTING | 19 | 19 |  |  |  |  | O.K.
| 512 | 10050 | 89.1 | SY |  | SEALING OF CONCRETE SURFACES (NON-EPOXY) | 22.5 | 13.5 |  | 53.1 |  |  | O.K.
| 516 | 13201 | 228.6 | SF |  | 1/2" PREFORMED EXPANSION JOINT FILLER, AS PER PLAN |  |  |  | 228.6 |  | 2 | O.K.
| 516 | 13601 | 31.2 | SF |  | 1" PREFORMED EXPANSION JOINT FILLER, AS PER PLAN | 15.6 | 14.6 |  |  |  | 2 | O.K.
| 516 | 14014 | 112 | FT |  | INTEGRAL ABUTMENT EXPANSION JOINT SEAL | 56 | 56 |  |  |  |  | O.K.
| 516 | 31011 | 94.6 | FT |  | 2" DEEP JOINT SEALER, AS PER PLAN |  |  |  |  | 94.6 | 2 | O.K.
| 517 | 70100 | 180 | FT |  | RAILING (THREE STEEL TUBE BRIDGE RAILING) |  |  |  |  | 180 |  | O.K.
| 518 | 21200 | 73.2 | CY |  | POROUS BACKFILL WITH GEOTEXTILE FABRIC | 36.6 | 35.6 |  |  |  |  | O.K.
| SPECIAL | 51822300 | 213 | FT |  | STEEL DRIP STRIP |  |  |  |  | 213 |  | O.K.
| 518 | 40000 | 114 | FT |  | 6" PERFORATED CORRUGATED PLASTIC PIPE | 57 | 57 |  |  |  |  | O.K.
| 518 | 40010 | 34.1 | FT |  | 6" NON-PERFORATED CORRUGATED PLASTIC PIPE, INCLUDING SPECIALS | 13.6 | 19.5 |  |  |  |  | O.K.
| 519 | 11100 | 176 | SF |  | PATCHING CONCRETE STRUCTURE |  |  | 176 |  |  |  | O.K.
| 526 | 15001 | 290.1 | SY |  | REINFORCED CONCRETE APPROACH SLABS (T=13"), AS PER PLAN |  |  |  |  | 290.1 | 27 | O.K.
← Should be Row 59