## Cover Sheet
Computation for: | Quantities Cost Estimate
10 - CB21-48 Box Beams
Stage 2
Project Name: | OTT-51-03.85
PID Number: | 6201172
Designer: | EJS | Date: | 2022-10-27
Checker: |  | Date:
Backchecker: |  | Date:
Updater: |  | Date:
Rechecker: |  | Date:
File Names: | HARD COPIES ATTACHED
Comments:
Note on D19: Person performing the design
Note on D21: Person Checking
Note on D23: Person Checking
Note on D25: Person Making the changes
Note on D27: The checker to verify that the changes are made.

## For Autotable (blank) (hidden)
ESTIMATED QUANTITIES (01/BRO/11) |  |  |  |  | MADE BY: EJS |  | CHECKED BY: AMT
[5 empty] | DATE: 10/27/22 |  | DATE: 10/28/22
ITEM | ITEM EXTENSION | TOTAL | UNITS | DESCRIPTION | OTT-S.R. 51-03.85
[5 empty] | ABUTMENTS | SUPERSTRUCTURE | GENERAL | SHT. REF.
202 | 11203 | LUMP | SUM | PORTIONS OF STRUCTURE REMOVED, OVER 20 FOOT SPAN, AS PER PLAN
202 | 22900 |  | SY | APPROACH SLAB REMOVED
202 | 23500 |  | SY | WEARING COURSE REMOVED
203 | 35110 |  | CY | EMBANKMENT, AS PER PLAN
503 | 11100 | LUMP | SUM | COFFERDAMS AND EXCAVATION BRACING
503 | 21100 |  | CY | UNCLASSIFIED EXCAVATION
507 | 00101 |  | FT | STEEL PILES HP10X42, FURNISHED, AS PER PLAN
509 | 10000 |  | LB | EPOXY COATED STEEL REINFORCEMENT
511 | 31610 |  | CY | CLASS QC2 CONCRETE, SUPERSTRUCTURE
511 | 34444 |  | CY | CLASS QC2 CONCRETE, BRIDGE DECK
511 | 44112 |  | CY | CLASS QC1 CONCRETE WITH QC/QA, ABUTMENT NOT INCLUDING FOOTING
511 | 46012 |  | CY | CLASS QC1 CONCRETE WITH QC/QA, RETAINING/WINGWALL NOT INCLUDING FOOTING
511 | 46512 |  | CY | CLASS QC1 CONCRETE WITH QC/QA, FOOTING
512 | 10100 |  | SY | SEALING OF CONCRETE SURFACES (EPOXY-URETHANE)
515 | 12070 |  | EA | PRESTRESSED CONCRETE COMPOSITE BOX BEAM BRIDGE MEMBERS, LEVEL 1, CB27-48, 76'-0" LONG
515 | 12071 |  | EA | PRESTRESSED CONCRETE COMPOSITE BOX BEAM BRIDGE MEMBERS, LEVEL 1, CB27-48, AS PER PLAN, 76'-0" LONG
515 | 20000 |  | EA | INTERMEDIATE DIAPHRAGMS
516 | 13600 |  | SF | 1" PREFORMED EXPANSION JOINT FILLER
516 | 13900 |  | SF | 2" PREFORMED EXPANSION JOINT FILLER
516 | 14020 |  | FT | SEMI-INTEGRAL ABUTMENT EXPANSION JOINT SEAL
516 | 41100 |  | EA | 1/8" PREFORMED BEARING PAD
516 | 43100 |  | EA | ELASTOMERIC BEARING WITH INTERNAL LAMINATES (NEOPRENE), 1.15" THICK
517 | 70100 |  | FT | RAILING (THREE STEEL TUBE BRIDGE RAILING)
518 | 21200 |  | CY | POROUS BACKFILL WITH GEOTEXTILE FABRIC
518 | 22300 |  | FT | SPECIAL - STEEL DRIP STRIP
518 | 40000 |  | FT | 6" PERFORATED CORRUGATED PLASTIC PIPE
518 | 40010 |  | FT | 6" NON-PERFORATED CORRUGATED PLASTIC PIPE, INCLUDING SPECIALS
526 | 30000 |  | SY | REINFORCED CONCRETE APPROACH SLAB (T=17")
526 | 90010 |  | FT | TYPE A INSTALLATION
846 | 00110 |  | CF | POLYMER MODIFIED ASPHALT EXPANSION JOINT SYSTEM

## For Autotable
ESTIMATED QUANTITIES (01/BRO/10) |  |  |  |  | MADE BY: EJS |  | CHECKED BY: EEB
[5 empty] | DATE: 10/28/22 |  | DATE: 5/31/23
ITEM | ITEM EXTENSION | TOTAL | UNITS | DESCRIPTION | OTT-S.R. 51-03.85
[5 empty] | ABUTMENTS | SUPERSTRUCTURE | GENERAL | SHT. REF.
202 | 11203 | LUMP | SUM | PORTIONS OF STRUCTURE REMOVED, OVER 20 FOOT SPAN, AS PER PLAN |  |  | LUMP
202 | 22900 | 157 | SY | APPROACH SLAB REMOVED |  |  | 157
202 | 23500 | 570 | SY | WEARING COURSE REMOVED |  | 413 | 157
203 | 20001 | 397 | CY | EMBANKMENT, AS PER PLAN |  |  | 397
503 | 11100 | LUMP | SUM | COFFERDAMS AND EXCAVATION BRACING |  |  | LUMP
503 | 21100 | 872 | CY | UNCLASSIFIED EXCAVATION | 872
505 | 11100 | LUMP | SUM | PILE DRIVING EQUIPMENT MOBILIZATION |  |  | LUMP
507 | 00100 | 1330 | FT | STEEL PILES HP10X42, FURNISHED | 1330
507 | 00150 | 1140 | FT | STEEL PILES HP10X42, DRIVEN | 1140
509 | 10000 | 36615 | LB | EPOXY COATED STEEL REINFORCEMENT | 23312 | 13303
511 | 31610 | 71 | CY | CLASS QC2 CONCRETE, SUPERSTRUCTURE |  | 71
511 | 44112 | 89 | CY | CLASS QC1 CONCRETE WITH QC/QA, ABUTMENT NOT INCLUDING FOOTING | 89
511 | 46012 | 45 | CY | CLASS QC1 CONCRETE WITH QC/QA, RETAINING/WINGWALL NOT INCLUDING FOOTING | 45
511 | 46512 | 86 | CY | CLASS QC1 CONCRETE WITH QC/QA, FOOTING | 86
512 | 10100 | 217 | SY | SEALING OF CONCRETE SURFACES (EPOXY-URETHANE) | 172 | 45
515 | 12070 | 10 | EA | PRESTRESSED CONCRETE COMPOSITE BOX BEAM BRIDGE MEMBERS, LEVEL 1, CB27-48, 76'-0" LONG |  | 10
515 | 12071 | 0 | EA | PRESTRESSED CONCRETE COMPOSITE BOX BEAM BRIDGE MEMBERS, LEVEL 1, CB27-48, AS PER PLAN, 76'-0" LONG |  | 0
515 | 20000 | 20 | EA | INTERMEDIATE DIAPHRAGMS |  | 20
516 | 13600 | 3 | SF | 1" PREFORMED EXPANSION JOINT FILLER | 3
516 | 13900 | 30 | SF | 2" PREFORMED EXPANSION JOINT FILLER | 30
516 | 14020 | 88 | FT | SEMI-INTEGRAL ABUTMENT EXPANSION JOINT SEAL | 88
516 | 41100 | 20 | EA | 1/8" PREFORMED BEARING PAD | 20
516 | 43100 | 40 | EA | ELASTOMERIC BEARING WITH INTERNAL LAMINATES (NEOPRENE), 1.15" THICK | 40
517 | 70100 | 163 | FT | RAILING (THREE STEEL TUBE BRIDGE RAILING) |  | 163
518 | 21200 | 104 | CY | POROUS BACKFILL WITH GEOTEXTILE FABRIC | 104
518 | 22300 | 186 | FT | SPECIAL - STEEL DRIP STRIP |  | 186
518 | 40000 | 112 | FT | 6" PERFORATED CORRUGATED PLASTIC PIPE | 112
518 | 40010 | 48 | FT | 6" NON-PERFORATED CORRUGATED PLASTIC PIPE, INCLUDING SPECIALS | 48
526 | 30000 | 267 | SY | REINFORCED CONCRETE APPROACH SLAB (T=17") |  |  | 267
526 | 90010 | 82 | FT | TYPE A INSTALLATION |  |  | 82
846 | 00110 | 34 | CF | POLYMER MODIFIED ASPHALT EXPANSION JOINT SYSTEM | 34

## Summary
|  |  | Project: | ODOT
|  |  | Bridge: | OTT-51-03.85 |  | Date: | 2022-10-27
[6 empty] | By: | EJS
Checked:
QUANTITY COMPUTATIONS
75'-0" SINGLE SPAN PSC BOX BEAM BRIDGE ON NEW SEMI-INTEGRAL ABUTMENTS
Item Number | Extension | Item | Total | Units | Cost/Unit |  | Total Cost | Estimator prices as of 10/28/22:
202 | 11203 | PORTIONS OF STRUCTURE REMOVED, OVER 20 FOOT SPAN, AS PER PLAN | LUMP | SUM | 153000 |  | 153000
202 | 22900 | APPROACH SLAB REMOVED | 157 | SY | 36 |  | 5652 | 36.24
202 | 23500 | WEARING COURSE REMOVED | 570 | SY | 8.3 |  | 4731 | 8.31
203 | 35110 | EMBANKMENT, AS PER PLAN | 397 | CY | 17 |  | 6749 | 17.32
503 | 11100 | COFFERDAMS AND EXCAVATION BRACING | LUMP | SUM | 60000 |  | 60000
503 | 21100 | UNCLASSIFIED EXCAVATION | 872 | CY | 28 |  | 24416 | 27.94
503 | 31100 | ROCK EXCAVATION |  | CY
507 | 00101 | STEEL PILES HP10X42, FURNISHED, AS PER PLAN | 1330 | FT | 25 |  | 33250 | 24.62
507 | 92201 | PREBORED HOLES, AS PER PLAN | 1140 | FT
509 | 10000 | EPOXY COATED STEEL REINFORCEMENT | 36615 | LB | 1.5 |  | 54922.5 | 1.44
511 | 31610 | CLASS QC2 CONCRETE, SUPERSTRUCTURE | 71 | CY | 900 |  | 63900 | 901.07
511 | 34444 | CLASS QC2 CONCRETE, BRIDGE DECK | #REF! | CY | 1920 |  | #REF! | 1922.47
511 | 44112 | CLASS QC1 CONCRETE WITH QC/QA, ABUTMENT NOT INCLUDING FOOTING | 89 | CY | 630 |  | 56070 | 633.53
511 | 46012 | CLASS QC1 CONCRETE WITH QC/QA, RETAINING/WINGWALL NOT INCLUDING FOOTING | 45 | CY | 780 |  | 35100 | 784.31
511 | 46512 | CLASS QC1 CONCRETE WITH QC/QA, FOOTING | 86 | CY | 400 |  | 34400 | 397.99
512 | 10100 | SEALING OF CONCRETE SURFACES (EPOXY-URETHANE) | 217 | SY | 22 |  | 4774 | 21.96
515 | 12070 | PRESTRESSED CONCRETE COMPOSITE BOX BEAM BRIDGE MEMBERS, LEVEL 1, CB27-48, 76'-0" LONG | 10 | EA | 16250 |  | 162500 | 16250 | from historical bid items 2017 award bid for similar length
515 | 12071 | PRESTRESSED CONCRETE COMPOSITE BOX BEAM BRIDGE MEMBERS, LEVEL 1, CB27-48, AS PER PLAN, 76'-0" LONG | 0 | EA | 23200 |  | 0 | 23227.2875 | from historical bid items 2020 average bid for same length
515 | 20000 | INTERMEDIATE DIAPHRAGMS | 20 | EA | 1830 |  | 36600 | 1827.74
516 | 13600 | 1" PREFORMED EXPANSION JOINT FILLER | 3 | SF | 11 |  | 33 | 10.87
516 | 13900 | 2" PREFORMED EXPANSION JOINT FILLER | 30 | SF | 8.5 |  | 255 | 8.46
516 | 14020 | SEMI-INTEGRAL ABUTMENT EXPANSION JOINT SEAL | 88 | FT | 27 |  | 2376 | 26.65
516 | 41100 | 1/8" PREFORMED BEARING PAD | 20 | EA | 10 |  | 200 | 10.25
516 | 43100 | ELASTOMERIC BEARING WITH INTERNAL LAMINATES (NEOPRENE), 1.15" THICK | 40 | EA | 78 |  | 3120 | 78.35
517 | 70100 | RAILING (THREE STEEL TUBE BRIDGE RAILING) | 163 | FT | 140 |  | 22820 | 117.32 | (twin-steel tubes)
518 | 21200 | POROUS BACKFILL WITH GEOTEXTILE FABRIC | 104 | CY | 69 |  | 7176 | 69
518 | 22300 | SPECIAL - STEEL DRIP STRIP | 186 | FT | 10 |  | 1860 | 10.35
518 | 40000 | 6" PERFORATED CORRUGATED PLASTIC PIPE | 112 | FT | 7.4 |  | 828.8 | 7.36
518 | 40010 | 6" NON-PERFORATED CORRUGATED PLASTIC PIPE, INCLUDING SPECIALS | 48 | FT | 10 |  | 480 | 10.25
526 | 30000 | REINFORCED CONCRETE APPROACH SLAB (T=17") | 267 | SY | 210 |  | 56070 | 205.49
526 | 90010 | TYPE A INSTALLATION | 82 | FT | 120 |  | 9840 | 124.36
601 | 32204 | ROCK CHANNEL PROTECTION, TYPE C WITH GEOTEXTILE FABRIC | 232 | CY | 74 |  | 17168 | 73.79
846 | 00110 | POLYMER MODIFIED ASPHALT EXPANSION JOINT SYSTEM | 34 | CF
[6 empty] | Subtotal | #REF!
[6 empty] | 15% Contingency | #REF!
[6 empty] | Total= | #REF!
[6 empty] | Say= | #REF!
Total (CY)
[8 empty] | Class QC2 | #REF! | #REF!
[8 empty] | Class QC1 | 220 | Specify QC/QA

## Portions Removed
|  |  |  | Project: | ODOT
|  |  |  | Bridge: | OTT-51-03.85 |  |  | Date: | 2022-05-19
[8 empty] | By: | EJS
Checked:
|  |  |  | QUANTITY COMPUTATIONS |  |  |  | Sheet:
| DESCRIPTION: | PORTIONS OF STRUCTURE REMOVED, OVER 20 FOOT SPAN, AS PER PLAN | [5 empty] | ITEM NO. | 202E11203
[8 empty] | QUANTITY | 153000
[8 empty] | UNIT | LS
Assume these prices for structures removed (from BRO-68 AER cost summaries):
Deck | 20 | $/sf
Piers and abutments | 200 | $/cy
Deck - remove completely
Length (ft) | Width (ft) | Area (sf) | Cost
92.5833 | 40.0833 | 3711.0486 | 74220.9722
Pier - remove completely
| Height (ft) | Area (sf) | Volume (cf) | Volume (cy) | # | Cost
Wall | 16.6875 | 98.9127 | 1650.6057 | 61.1335 | 1 | 12226.7091 | (Heights and areas from existing plans)
Footing | 2.75 | 215 | 591.25 | 21.8981 | 1 | 4379.6296 | (Heights and areas from existing plans)
OTT-51 Rear Abutment (including wingwall) - removed to 1' below existing ground
Existing ground line found in Profile in SP001, lies at profile around 10.877' above bottom of footing, footing not included in removal
| Area (sf) | Height (ft) | Volume (sf) | Volume (cy) | # | Cost
Wingwall Stem | 46.322 | 6.873 | 318.3711 | 11.7915 | 1 | 2358.3045 | (Area from Existing Bridge Basemap, includes staggered wall)
Abutment Stem | 160.975 | 12.123 | 1951.4999 | 72.2778 | 1 | 14455.555 | (Area from Existing Bridge Basemap)
Railroad Rear Abutment (including wingwalls) - removed to 1' below existing ground, areas are approximate, heights assumed same as Ex. Ott-51 Rear Abutment
Existing ground line found in Profile in SP001, lies at profile around 10.877' above bottom of footing, footing not included in removal
| Area (sf) | Height (ft) | Volume (sf) | Volume (cy) | # | Cost
Wingwall and Abutment Stem | 72.14 | 9.498 | 685.1857 | 25.3772 | 1 | 5075.4498 | (Area from Existing Bridge Basemap)
OTT-51 Forward Abutment (including wingwall) - removed to 1' below existing ground
Existing ground line found in Profile in SP001, lies at profile around 7.339' above bottom of footing, footing not included in removal
| Area (sf) | Height (ft) | Volume (sf) | Volume (cy) | # | Cost
Wingwall Stem | 50.821 | 13.411 | 681.5604 | 25.243 | 1 | 5048.5958 | (Area from Existing Bridge Basemap, includes staggered wall)
Abutment Stem | 159.439 | 18.661 | 2975.2912 | 110.196 | 1 | 22039.1939 | (Area from Existing Bridge Basemap)
Railroad Forward Abutment (including wingwalls) - remove completely, areas are approximate, heights assumed same as Ex. OTT-51 Forward Abutment
| Area (sf) | Height (ft) | Volume (sf) | Volume (cy) | # | Cost
Footing | 197.966 | 3 | 593.898 | 21.9962 | 1 | 4399.2444 | (Area from Existing Bridge Basemap)
Wingwall and Abutment Stem | 67.588 | 16.75 | 1132.099 | 41.9296 | 1 | 8385.9185 | (Area from Existing Bridge Basemap)
Total cost | 153000

## A.S. Removed
|  |  |  | Project: | ODOT
|  |  |  | Bridge: | OTT-51-03.85 | Date: | 2022-10-28
[6 empty] | By: | EJS
Checked:
|  |  |  | QUANTITY COMPUTATIONS |  | Sheet:
| DESCRIPTION: | APPROACH SLAB REMOVED |  |  |  | ITEM NO. | 202E22900
[6 empty] | QUANTITY | 157
[6 empty] | UNIT | SY
| Length (ft) | Width (ft) | Area (sf) |  |  |  | Area (SY)
Rear | 22 | 30 | 660 |  |  |  | 73.3333
Forward | 25 | 30 | 750 |  |  |  | 83.3333
[6 empty] | Total: | 157 | SY

## W.S. Removed
|  |  |  | Project: | ODOT
|  |  |  | Bridge: | OTT-51-03.85 | Date: | 2022-05-19
[6 empty] | By: | EJS
Checked:
|  |  |  | QUANTITY COMPUTATIONS |  | Sheet:
| DESCRIPTION: | WEARING SURFACE REMOVED |  |  |  | ITEM NO. | 202E23500
[6 empty] | QUANTITY | 570
[6 empty] | UNIT | SY
| Length (ft) | Width (ft) | Area (sf) |  |  |  | Area (SY)
Existing Bridge Deck | 92.5833 | 40.0833 | 3711.0486 |  |  |  | 413
Existing Bridge Approach Slabs | [6 empty] | 157
[6 empty] | Total: | 570 | SY

## Embankment
|  |  |  | Project: | ODOT
|  |  |  | Bridge: | OTT-51-03.85 |  | Date: | 2023-10-11
[7 empty] | By: | HM
Checked:
|  |  |  | QUANTITY COMPUTATIONS |  |  | Sheet:
| DESCRIPTION: | EMBANKMENT, AS PER PLAN |  |  |  |  | ITEM NO. | 203E20001
[7 empty] | QUANTITY | 397
[7 empty] | UNIT | CY
Embankment used to fill existing cattle pass under propsoed rear approach slab
Area from Porfile | = | 263.73 | sf | SP001
Approximate length | = | 40.617 | ft | (under approach slab) |  | (Edge to Edge Approach Slab)
Volume | = | 397 | CY
It should be filled with Type B Granular Material
| DESCRIPTION: | 0 |  |  |  |  | ITEM NO. | 203E2000
[7 empty] | QUANTITY | 381
[7 empty] | UNIT | CY
Embankment used to fill existing cattle pass under propsoed rear approach slab
Area from Porfile | = | 256.845 | sf | SP001
Approximate length | = | 40 | ft | (under approach slab) |  |  | THIS IS ERIC'S NUMBERS
Volume | = | 381 | CY

## Excavation Bracing
|  |  |  | Project: | ODOT
|  |  |  | Bridge: | OTT-51-03.85 | Date: | 2022-05-19
[6 empty] | By: | EJS
Checked:
|  |  |  | QUANTITY COMPUTATIONS |  | Sheet:
| DESCRIPTION: | COFFERDAMS AND EXCAVATION BRACING |  |  |  | ITEM NO. | 503E11100
[6 empty] | QUANTITY | 60000
[6 empty] | UNIT | LS
Assume lump sum amount = |  |  | 60000

## Unclassified Excavation
|  |  |  | Project: | ODOT
|  |  |  | Bridge: | OTT-51-03.85 | Date: | 2022-05-19
[6 empty] | By: | EJS
Checked:
|  |  |  | QUANTITY COMPUTATIONS |  | Sheet:
| DESCRIPTION: | UNCLASSIFIED EXCAVATION |  |  |  | ITEM NO. | 503E21100
[6 empty] | QUANTITY | 872
[6 empty] | UNIT | CY
Abutments and Wingwalls
| Area (sf) | Length (ft) | Volume (sf) |  |  |  | Volume (CY)
Rear Abutment & Approach | 63.2 | 40.62 | 2567.184 | Area seen in SP001, Profile Design Model, Layer Scratch 1 |  |  | 95.0809
Forward Abutment & Approach | 456.61 | 40.62 | 18547.4982 | Area seen in SP001, Profile Design Model, Layer Scratch 1 |  |  | 686.9444
| Bottom of Footing EL. | Ex. Approx. EL. | Area (sf) | Volume (sf)
Rear Left WW | 595.36 | 598 | 104.06 | 274.7184 | Areas seen in SP001, Design Model, Wingwall Drawings, Layer Scratch 1 |  | 10.1748
Rear Right WW | 595.36 | 599 | 88.61 | 322.5404 |  |  | 11.9459
Forward Left WW | 593.28 | 608 | 58.81 | 865.6832 |  |  | 32.0623
Forward Right WW | 593.28 | 604 | 88.97 | 953.7584 |  |  | 35.3244
Area and height mesured in ORD
Excavation 1' beyond footing and 2:1 slope to ground
[6 empty] | Total: | 872 | CY

## Piles
|  |  |  | Project: | ODOT
|  |  |  | Bridge: | OTT-51-03.85 |  |  |  | Date: | 2022-10-27
[9 empty] | By: | EJS
[9 empty] | Checked: | EEB
|  |  |  | QUANTITY COMPUTATIONS |  |  |  |  | Date: | 2023-05-31
| DESCRIPTION: | STEEL PILES HP10X42, FURNISHED | [6 empty] | ITEM NO. | 507E00100
[9 empty] | QUANTITY | 1330
[9 empty] | UNIT | FT
| DESCRIPTION: | STEEL PILES HP10X42, DRIVEN | [6 empty] | ITEM NO. | 507E00150
[9 empty] | QUANTITY | 1140
[9 empty] | UNIT | FT
|  | Bottom of Footing EL. | From Geotech | Pile Length (ft) | Estimated Length (ft) | Order Length (ft) | From BS001 | Furnished Length (ft) | Driven Length (ft)
|  |  | Top of Rock EL. |  |  |  | # piles
Rear Abutment = |  | 595.36 | 568.4 | 26.96 | 30 | 35 | 17 | 595 | 510
Forward Abutment = |  | 593.28 | 568.2 | 25.08 | 30 | 35 | 21 | 735 | 630
[5 empty] | 1330 | Total = | 38 | 1330 | 1140
BDM 305.3.5.2:
Estimated Length = (pile cutoff elevation - pile tip elevation) rounded up to nearest 5'-0"
(if rounding up to nearest 5'-0" adds less than a foot, increase to nearest 5'-0" interval)
Order Length = estimated length + 5'-0"
Furnished Length = order length x number of piles
Driven Length = estimated length x number of piles
Augered hole diametershall be 2-6 inches more than pile's diagonal dimension (CMS 507.11B)
HP10x42 diagonal dimension |  |  | = | 14.0036 | in
Augered hole diameter used |  |  | = | 18 | in | Rounded up to nearest 6"
Prebored holes shall be measured by length of prebored holes measrued from surface of ground at time of boring to bottom of hole
Say this equals length of piles -1' since 1' of pile is in the footing

## Reinforcing Steel
|  |  |  | Project: | ODOT
|  |  |  | Bridge: | OTT-51-03.85 |  |  | Date: | 2023-05-31
[8 empty] | By: | EEB |  | 15
[8 empty] | Checked: |  |  | 25
|  |  |  | QUANTITY COMPUTATIONS |  |  |  | Sheet: |  |  | 17
132
41
15
| DESCRIPTION: | EPOXY COATED STEEL REINFORCEMENT | [5 empty] | ITEM NO. | 509E10000 |  | 21
[8 empty] | QUANTITY | 36615 |  | 199
[8 empty] | UNIT | LB |  | 83
28
Deck
| Width (ft) | Length (ft) | Spacing (ft) | # of bars | Size | Lbs/ft | Length of bars (ft) |  | Weight (lbs)
Top transverse bars | 32 | 118.2083 | 0.5 | 474 | #5 | #REF! | 17.203 |  | #REF!
Bottom transverse bars | 32 | 118.2083 | 0.5 | 237 | #5 | #REF! | 31.6667 |  | #REF!
Overhang transverse bars | 32 | 118.2083 | 1 | 238 | #4 | #REF! | 7.808 |  | #REF!
Top longitudinal bars | 32 | 118.2083 | 1.0417 | 32 | #4 | #REF! | 118.2083 |  | #REF!
Bottom longitudinal bars | 32 | 118.2083 | 0.89583 | 37 | #5 | #REF! | 118.2083 |  | #REF!
Overhang longitudinal bars | 32 | 118.2083 | 0.89583 | 4 | #5 | #REF! | 118.2083 |  | #REF!
Diaphragms
| Width (ft) | Length (ft) | Spacing (ft) | # of bars | Size | Lbs/ft | Length of bars (ft)
Abutments
| Width (ft) | Length (ft) | Spacing (ft) | # of bars | Size | Lbs/ft | Length of bars (ft)
37
Estimate | [10 empty] | 25
[9 empty] | Weight (lbs) |  | 22
Diaphragn | [8 empty] | 2601 |  | 174
Abutments | [8 empty] | 12783 |  | 64
Wingwalls | [8 empty] | 3945 |  | 20
Footings | [8 empty] | 6584 |  | 23
Superstructure | [8 empty] | 10702 |  | 174
63
[8 empty] | Total: | 36615 | LB | 168
111
25
92
195
39
211
128
75
36
23
29
23
209
63
20
23
217
70
191
819
3945

## Superstructure Conc
|  |  |  | Project: | ODOT
|  |  |  | Bridge: | OTT-51-03.85 |  |  |  | Date: | 2022-10-27
[9 empty] | By: | EJS
[9 empty] | Checked: | EEB
|  |  |  | QUANTITY COMPUTATIONS |  |  |  |  | DATE: | 2023-05-31
| DESCRIPTION: | CLASS QC2 CONCRETE, SUPERSTRUCTURE | [6 empty] | ITEM NO. | 511E31610
[9 empty] | QUANTITY | 71
[9 empty] | UNIT | CY
Composite Slab on Precast Box Beams
Area of the Deck |  | = | 3121.851 | SF | Measured in BS001
Thickness of slab |  | = | 0.5 | ft
Volume (CF) |  | = | 1560.9255
Volume (CY) |  | = | 57.8121
Volume of haunch can be found by assuming shape of haunch is trapezoidal between tenth points
Span Length |  | = | 75 | ft
1/10 Span Length |  | = | 7.5 | ft
Width of deck/beams |  | = | 40 | ft
(Final Haunch Depth from Deck Geometry Spreadsheet)
| R.A. | 0.1 | 0.2 | 0.3 | 0.4 | 0.5 | 0.6 | 0.7 | 0.8 | 0.9 | F.A.
Haunch Depth (in) | 1.6508 | 0.88801 | 0.41992 | 0.16232 | 0.035174 | 0 | 0.035174 | 0.16232 | 0.41992 | 0.88801 | 1.6508
Area between tenth points (sf) | 0.79338 | 0.40873 | 0.18195 | 0.061716 | 0.010992 | 0.010992 | 0.061716 | 0.18195 | 0.40873 | 0.79338
Haunch Volume in span |  | 0.1: =; 0.2: 116.5416; 0.3: cf
Haunch Volume on beam ends |  | 0.1: =; 0.2: 5.5876; 0.3: cf; 0.4: (assume haunch at abutment bearings is same as haunch at beam ends)
Total Haunch Volume (CF) |  | 0.1: =; 0.2: 122.1292
Total Haunch Volume (CY) |  | 0.1: =; 0.2: 4.5233
Semi-Integral Diaphragms
Sec. Area |  | 0.1: =; 0.2: 2.917; 0.3: SF; 0.4: (Measured in SF003)
Length |  | 0.1: =; 0.2: 40; 0.3: ft
Number |  | 0.1: =; 0.2: 2
Volume (CF) |  | 0.1: =; 0.2: 233.36
Volume (CY) |  | 0.1: =; 0.2: 8.643
Total Deck Volume (CY) |  | 0.1: =; 0.2: 71

## Abut Concrete
|  |  | Project: | ODOT
|  |  | Bridge: | OTT-51-03.85 |  |  | Date: | 2022-05-17
[7 empty] | By: | EJS
[7 empty] | Checked: | EEB
|  |  | QUANTITY COMPUTATIONS |  |  |  | DATE: | 2023-05-31
DESCRIPTION: | CLASS QC1 CONCRETE WITH QC/QA, ABUTMENT NOT INCLUDING FOOTING | [5 empty] | ITEM NO. | 511E44112
[7 empty] | QUANTITY | 89
[7 empty] | UNIT | CY
Stem and Footing
Rear Abutment
Top Area (under slab) |  |  | = | 121.851 | ft2 | (Measured in BS001)
| Beam | Beam Seat EL. @ CL Bearing | (from Geometry Spreadsheet)
| 1 | 606.1229
| 2 | 606.1883
| 3 | 606.2538
| 4 | 606.3194
| 5 | 606.3849
| 6 | 606.3866
| 7 | 606.3242
| 8 | 606.2619
| 9 | 606.1997
| 10 | 606.1375
Average Beam Seat EL. |  |  | = | 606.2579
Top of Footing EL. |  |  | = | 598.36
Average Stem Height (under slab) |  |  | = | 7.8979 | ft
Top Area (outside of slab) |  |  | = | 8.462 | ft2 | (Measured in BS001)
Average Top of Abutment EL. |  |  | = | 609.055 |  | (as shown in SR001AB)
Top of Footing EL. |  |  | = | 598.36
Height (outside of slab) |  |  | = | 10.695 | ft
Volume of Concrete |  |  | = | 1052.8703 | CF
Volume of Concrete |  |  | = | 38.9952 | CY
Forward Abutment
Top Area (under slab) |  |  | = | 121.851 | ft2 | (Measured in ORD)
| Beam | Beam Seat EL. @ CL Bearing | (from Geometry Spreadsheet)
| 1 | 606.295
| 2 | 606.3606
| 3 | 606.4262
| 4 | 606.4918
| 5 | 606.5574
| 6 | 606.5591
| 7 | 606.4967
| 8 | 606.4343
| 9 | 606.3719
| 10 | 606.3095
Average Beam Seat EL. |  |  | = | 606.4302
Top of Footing EL. |  |  | = | 596.28
Average Stem Height (under slab) |  |  | = | 10.1502 | ft
Top Area (outside of slab) |  |  | = | 8.462 | ft2 | (Measured in BS001)
Average Top of Abutment EL. |  |  | = | 609.22 |  | (as shown in SF001)
Top of Footing EL. |  |  | = | 596.28
Height (outside of slab) |  |  | = | 12.94 | ft
Volume of Concrete |  |  | = | 1346.3164 | CF
Volume of Concrete |  |  | = | 49.8636 | CY
Total Volume |  |  | = | 89 | CY

## Wingwall Concrete
|  |  |  | Project: | ODOT
|  |  |  | Bridge: | OTT-51-03.85 | Date: | 2022-10-27
[6 empty] | By: | EJS
[6 empty] | Checked: | EEB
|  |  |  | QUANTITY COMPUTATIONS |  | DATE: | 2023-05-31
| DESCRIPTION: | CLASS QC1 CONCRETE WITH QC/QA, RETAINING/WINGWALL NOT INCLUDING FOOTING |  |  |  | ITEM NO. | 511E46012
[6 empty] | QUANTITY | 45
[6 empty] | UNIT | CY
Left Rear WW
Front face area | = | 118.713 | sf | (Measured in SR002)
Thickness | = | 2 | ft
Volume | = | 237.426 | sf
Top area of transition | = | 3.472 | sf
Top of transition EL. | = | 609.05 |  | (SR002)
Top of footing EL. | = | 598.36
Height | = | 10.69 | ft
Volume | = | 37.1157 | sf
Right Rear WW
Front face area | = | 82.928 | sf | (Measured in SR002)
Thickness | = | 2 | ft
Volume | = | 165.856 | sf
Top area of transition | = | 2.926 | sf
Top of transition EL. | = | 609.06 |  | (SR002)
Top of footing EL. | = | 598.36
Height | = | 10.7 | ft
Volume | = | 31.3082 | sf
Left Forward WW
Front face area | = | 168.444 | sf | (Measured in SF002A)
Thickness | = | 2 | ft
Volume | = | 336.888 | sf
Top area of transition | = | 4.872 | sf
Top of transition EL. | = | 609.21 |  | (SF002A)
Top of footing EL. | = | 596.28
Height | = | 12.93 | ft
Volume | = | 62.995 | sf
Right Forward WW
Front face area | = | 148.125 | sf | (Measured in SF002A)
Thickness | = | 2 | ft
Volume | = | 296.25 | sf
Top area of transition | = | 3.472 | sf
Top of transition EL. | = | 609.23 |  | (SF002A)
Top of footing EL. | = | 596.28
Height | = | 12.95 | ft
Volume | = | 44.9624 | sf
Total Volume (cf) | = | 1212.8012
Total Volume (CY) | = | 45

## Footing Concrete
|  |  |  | Project: | ODOT
|  |  |  | Bridge: | OTT-51-03.85 | Date: | 2022-10-27
[6 empty] | By: | EJS
Checked:
|  |  |  | QUANTITY COMPUTATIONS |  | Sheet:
| DESCRIPTION: | CLASS QC1 CONCRETE WITH QC/QA, FOOTING |  |  |  | ITEM NO. | 511E46512
[6 empty] | QUANTITY | 86
[6 empty] | UNIT | CY
| Area (SF) | Height (FT) | Volume (CF) |  |  |  | Volume (CY)
Rear | 361.407 | 3 | 1084.221 |  |  |  | 40.1563
Forward | 408.734 | 3 | 1226.202 |  |  |  | 45.4149
[6 empty] | Total = | 86 | CY
Areas found by measuring in BS001

## Sealing of Concrete
|  |  | Project: | ODOT
|  |  | Bridge: | OTT-51-03.85 |  |  |  | Date: | 2022-10-27
[8 empty] | By: | EJS
Checked:
|  |  | QUANTITY COMPUTATIONS |  |  |  |  | Sheet:
DESCRIPTION: | SEALING OF CONCRETE SURFACES (EPOXY-URETHANE) | [6 empty] | ITEM NO. | 512E10100
[8 empty] | QUANTITY | 217
[8 empty] | UNIT | SY
SUPERSTRUCTURE:
Length of beams bewteen front faces of abutments |  |  |  | = | 72.969 | ft | Measured in BS001
Length to be coated |  |  |  | = | 2.75 | ft
# |  |  |  | = | 2
Superstructure area to be coated |  |  |  | = | 401.3295 | SF
Superstructure area to be coated |  |  |  | = | 45 | SY
SUBSTRUCTURE :
Abutments
From BDM Figure 306-3
BDM 306.1.2 A.: Sealing of backwall is not required on prestressed box beam bridges
Seal beam seat and from beam seat to toe of slope of groundline in front of abutment
| Length (FT) | Width (FT) | # | Area (SF)
Beam Seats | 40 | 1.5231 | 2 | 121.8512
| Length (FT) | Height (FT) | # | Area (SF)
Front of Rear Abut (under deck) | 40.6171 | 7.8979 | 1 | 320.7903 | Measured in SP001
Front of Rear Abut (outside of deck) | 2.2 | 10.695 | 2 | 47.058 | Measured in SP001
Front of Forward Abut (under deck) | 40.6171 | 10.1502 | 1 | 412.2734 | Measured in SP001
Front of Forward Abut (outside of deck) | 2.2 | 12.94 | 2 | 56.936 | Measured in SP001
|  | Area (SF) | # | Area (SF)
Top of Abut (outside of deck) |  | 4.231 | 4 | 16.924 | Measured in SP001
Wingwalls
From BDM 306.1.2: Seal exposed surfaces of wingwalls within 30ft of pavement edge, BDM Figures 306-1 and 306-3
| Left Rear | Right Rear | Left Forward | Right Forward
WW Front (sf) | 74.561 | 57.249 | 101.003 | 93.881 | (Measured in SR002,SF002A, includes part of transition)
WW Back (sf) | 8.5 | 6.5 | 9.5 | 8.5
WW Top (sf) | 34 | 26 | 38 | 34
WW Side (sf) | 1 | 1 | 1 | 1
Transtion front side (sf) | 11.4757 | 6.1175 | 21.3381 | 13.8846 | (Measured in SR002,SF002A)
Transition top side (sf) | 3.472 | 2.926 | 4.872 | 3.472
Total (sf): | 133.0087 | 99.7925 | 175.7131 | 154.7376
|  |  |  | = | 1539.0848 | SF
Substructure area to be coated |  |  |  | = | 172 | SY
Total area to be sealed |  |  |  | = | 217 | SY

## Box Beams
|  | Project: | ODOT
|  | Bridge: | OTT-51-03.85 | Date: | 2022-10-27
|  |  |  | By: | EJS
Checked:
|  | QUANTITY COMPUTATIONS |  | Sheet:
DESCRIPTION: | PRESTRESSED CONCRETE COMPOSITE BOX BEAM BRIDGE MEMBERS, LEVEL 1, CB27-48, 76'-0" LONG |  |  | ITEM NO. | 515E12071
|  |  |  | QUANTITY | 10
|  |  |  | UNIT | EA
DESCRIPTION:
Fascia beams will be cast with inserts for anchor rods

## Int. Diaphragms
|  | Project: | ODOT
|  | Bridge: | OTT-51-03.85 | Date: | 2022-10-28
|  |  |  | By: | EJS
Checked:
|  | QUANTITY COMPUTATIONS |  | Sheet:
DESCRIPTION: | INTERMEDIATE DIAPHRAGMS |  |  | ITEM NO. | 515E20000
|  |  |  | QUANTITY | 20
|  |  |  | UNIT | EA
2 per beam

## 1" PEJF
|  |  |  | Project: | ODOT
|  |  |  | Bridge: | OTT-51-03.85 | Date: | 2022-10-28
[6 empty] | By: | EJS
[6 empty] | Checked: | EEB
|  |  |  | QUANTITY COMPUTATIONS |  | Sheet: | 2023-05-31
| DESCRIPTION: | 1" PREFORMED EXPANSION JOINT FILLER |  |  |  | ITEM NO. | 516E13600
[6 empty] | QUANTITY | 3
[6 empty] | UNIT | SF
Located betweem approach slab and abutment diaphragm
Thickness of approach slab |  |  | = | 1.4167 | ft
Width of approach slab seat |  |  | = | 0.5 | ft
Number |  |  | = | 4
Total Area |  |  | = | 3 | sf

## 2" PEJF
|  |  | Project: | ODOT
|  |  | Bridge: | OTT-51-03.85 |  |  | Date: | 2022-10-28
[7 empty] | By: | EJS
[7 empty] | Checked: | EEB
|  |  | QUANTITY COMPUTATIONS |  |  |  | Date: | 2023-05-31
| DESCRIPTION: | 2" PREFORMED EXPANSION JOINT FILLER |  |  |  |  | ITEM NO. | 516E13900
[7 empty] | QUANTITY | 30
[7 empty] | UNIT | SF
Located betweem abutment diaphragm and wingwall transitions
Height of abutment diaphragm |  |  | = | 2.92 | ft | measured in SR001AB
Width of wingwall transion at skew |  |  | = | 2.54 | ft | measured in SR001AB
Number |  |  | = | 4
Total Area |  |  | = | 30 | sf

## Joint Sealer
|  |  |  | Project: | ODOT
|  |  |  | Bridge: | OTT-51-03.85 |  | Date: | 2022-10-28
[7 empty] | By: | EJS
[7 empty] | Checked: | EEB
|  |  |  | QUANTITY COMPUTATIONS |  |  | Sheet: | 2023-05-31
| DESCRIPTION: | SEMI-INTEGRAL ABUTMENT EXPANSION JOINT SEAL |  |  |  |  | ITEM NO. | 516E14020
[7 empty] | QUANTITY | 88
[7 empty] | UNIT | FT
Measured along the length of the joint between the diaphragm and the abutment
Rear abutment |  |  | = | 43.67 | ft | measured in SR001AB
Forward abutment |  |  | = | 43.67 | ft | measured in SF001
Total |  |  | = | 88 | ft

## Bearing Shims
|  | Project: | ODOT
|  | Bridge: | OTT-51-03.85 |  | Date: | 2022-10-28
[5 empty] | By: | EJS
Checked:
|  | QUANTITY COMPUTATIONS |  |  | Sheet:
DESCRIPTION: | 1/8" PREFORMED BEARING PAD |  |  |  | ITEM NO. | 516E41100
[5 empty] | QUANTITY | 20
[5 empty] | UNIT | EA
|  |  | # Beams | # shims |  | Total
|  |  | 10 | 2 |  | 20
[5 empty] | Total: | 20 | EA

## Bearings
|  |  | Project: | ODOT
|  |  | Bridge: | OTT-51-03.85 |  |  | Date: | 2022-10-27
[7 empty] | By: | EJS
Checked:
|  |  | QUANTITY COMPUTATIONS |  |  |  | Sheet:
| DESCRIPTION: | ELASTOMERIC BEARING WITH INTERNAL LAMINATES (NEOPRENE), 1.15" THICK |  |  |  |  | ITEM NO. | 516E43100
[7 empty] | QUANTITY | 40
[7 empty] | UNIT | EA
Thickness (in)
R.A. | 1.15 |  |  | # Beams | # Abuts | # Bearings per end of beam |  | Total
F.A. | 1.15 |  |  | 10 | 2 | 2 |  | 40
[7 empty] | Total: | 40 | EA

## Railing
|  |  | Project: | ODOT
|  |  | Bridge: | OTT-51-03.85 | Date: | 2022-10-27
[5 empty] | By: | EJS
[5 empty] | Checked: | EEB
|  |  | QUANTITY COMPUTATIONS |  | Sheet: | 2023-05-31
| DESCRIPTION: | RAILING (THREE STEEL TUBE BRIDGE RAILING) |  |  | ITEM NO. | 517E70100
[5 empty] | QUANTITY | 163
[5 empty] | UNIT | FT
Length (ft)
Left side | 81.83
Right side | 80.996
Total | 162.826
Length of rail measured using ORD |  |  |  |  | Total: | 163 | FT

## Porous Backfill
|  |  |  | Project: | ODOT
|  |  |  | Bridge: | OTT-51-03.85 |  | Date: | 2022-10-28
[7 empty] | By: | EJS
Checked:
|  |  |  | QUANTITY COMPUTATIONS |  |  | Sheet:
| DESCRIPTION: | POROUS BACKFILL WITH GEOTEXTILE FABRIC |  |  |  |  | ITEM NO. | 518E21200
[7 empty] | QUANTITY | 104
[7 empty] | UNIT | CY
| Height (ft) | Length (ft) | Area (sf) | Width (ft) | Volume (cf) |  |  | Volume (CY)
Rear Abutment | 8.8933 | 44.002 |  | 2 | 782.6489 | SR001AB |  | 28.987
Left WW |  |  | 87.187 | 2 | 174.374 | SR002 |  | 6.4583
Right WW |  |  | 41.036 | 2 | 82.072 | SR002 |  | 3.0397
Rear footings | 3 | 52.804 |  | 1 | 158.412 | SR001AB |  | 5.8671
Forward Abutment | 11.15 | 44.002 |  | 2 | 981.2446 | SF001 |  | 36.3424
Left WW |  |  | 122.389 | 2 | 244.778 | SF002A |  | 9.0659
Right WW |  |  | 105.673 | 2 | 211.346 | SF002A |  | 7.8276
Forward footings | 3 | 56.494 |  | 1 | 169.482 | SF001 |  | 6.2771
Porous backfill is 2' thick behind abutments and wingwalls and 1' thick behind footings | [6 empty] | Total = | 104 | CY
Porous backfill begins below 1'-5" thick approach slab and 6" aggregate base
Length along abutments measured from 2" PEJF to 2" PEJF

## Drip Strip
|  |  |  | Project: | ODOT
|  |  |  | Bridge: | OTT-51-03.85 | Date: | 2022-10-28
[6 empty] | By: | EJS
Checked:
|  |  |  | QUANTITY COMPUTATIONS |  | Sheet:
| DESCRIPTION: | SPECIAL - STEEL DRIP STRIP |  |  |  | ITEM NO. | 518E22300
[6 empty] | QUANTITY | 186
[6 empty] | UNIT | FT
DS-1-92: Lower drip strip to be installed along full length of each side of bridge
DS-1-92: Upper drip strip to be installed at 1'-6" increments at each railing post
|  |  | Length (ft) | # |  |  | Length (ft)
Lower drip strip |  |  | 78 | 2 |  |  | 156
Upper drip strip |  |  | 1.5 | 20 |  |  | 30
[6 empty] | Total = | 186

## 6" PCPP
|  |  |  | Project: | ODOT
|  |  |  | Bridge: | OTT-51-03.85 | Date: | 2022-10-28
[6 empty] | By: | EJS
Checked:
|  |  |  | QUANTITY COMPUTATIONS |  | Sheet:
| DESCRIPTION: | 6" PERFORATED CORRUGATED PLASTIC PIPE |  |  |  | ITEM NO. | 518E40000
[6 empty] | QUANTITY | 112
[6 empty] | UNIT | FT
Length (ft)
Rear abutment/wingwalls |  |  | 52.925 | SR001AB
Forward abutment/wingwalls |  |  | 58.445 | SF001
Total |  |  | 112 | FT

## 6" NPCPP
|  |  |  | Project: | ODOT
|  |  |  | Bridge: | OTT-51-03.85 | Date: | 2022-10-28
[6 empty] | By: | EJS
[6 empty] | Checked: | EEB
|  |  |  | QUANTITY COMPUTATIONS |  | Sheet: | 2023-05-31
| DESCRIPTION: | 6" NON-PERFORATED CORRUGATED PLASTIC PIPE, INCLUDING SPECIALS |  |  |  | ITEM NO. | 518E40000
[6 empty] | QUANTITY | 48
[6 empty] | UNIT | FT
At each wingwall |  |  | 12 | ft
Number |  |  | 4
Total |  |  | 48 | FT

## App Slab
|  | Project: | ODOT
|  | Bridge: | OTT-51-03.85 |  |  | Date: | 2022-10-28
[6 empty] | By: | EJS
Checked:
|  | QUANTITY COMPUTATIONS |  |  |  | Sheet:
DESCRIPTION: | REINFORCED CONCRETE APPROACH SLAB (T=17") |  |  |  |  | ITEM NO. | 526E30000
[6 empty] | QUANTITY | 267
[6 empty] | UNIT | SY
|  | Length (ft) | Width (ft) | # | Total (SF) |  | Total (SY)
|  | 30 | 40 | 2 | 2400 |  | 266.6667 | SY
[6 empty] | Total: | 267

## Type A Installation
|  |  | Project: | ODOT
|  |  | Bridge: | OTT-51-03.85 | Date: | 2022-10-28
[5 empty] | By: | EJS
Checked:
|  |  | QUANTITY COMPUTATIONS |  | Sheet:
DESCRIPTION: | TYPE A INSTALLATION |  |  |  | ITEM NO. | 526E90010
[5 empty] | QUANTITY | 82
[5 empty] | UNIT | FT
| Width of slab (ft) | Skew (deg) | Length (ft) | # |  | Length (ft)
| 40 | 10 | 40.6171 | 2 |  | 81.2341
[5 empty] | Total: | 82

## RCP
|  |  |  | Project: | ODOT
|  |  |  | Bridge: | OTT-51-03.85 | Date: | 2022-10-28
[6 empty] | By: | EJS
Checked:
|  |  |  | QUANTITY COMPUTATIONS |  | Sheet:
| DESCRIPTION: | ROCK CHANNEL PROTECTION, TYPE C WITH GEOTEXTILE FABRIC |  |  |  | ITEM NO. | 601E32205
[6 empty] | QUANTITY | 232
[6 empty] | UNIT | CY
|  | Area (sf) | Height (ft) | Volume (CF) |  |  | Volume (CY)
| Rear Abutment | 1587.63 | 2 | 3175.26 |  |  | 117.6022
| Forward Abutment | 1532.39 | 2 | 3064.78 |  |  | 113.5104
Areas measured in ORD | [5 empty] | Total: | 232 | CY

## Joint Seal
|  |  |  | Project: | ODOT
|  |  |  | Bridge: | OTT-51-03.85 | Date: | 2022-10-28
[6 empty] | By: | EJS
Checked:
|  |  |  | QUANTITY COMPUTATIONS |  | Sheet:
| DESCRIPTION: | POLYMER MODIFIED ASPHALT EXPANSION JOINT SYSTEM |  |  |  | ITEM NO. | 846E00110
[6 empty] | QUANTITY | 34
[6 empty] | UNIT | CF
Located betweem approach slab and abutment diaphragm
Thickness of joint seal |  |  | = | 1.6667 | ft
Width of joint seal |  |  | = | 0.25 | ft
Width of Approach Slab |  |  | = | 40 | ft
Number |  |  | = | 2
Total Area |  |  | = | 34 | CF

## Granular Material
|  | Project: | ODOT
|  | Bridge: | OTT-51-03.85 |  |  | Date: | 2023-10-09
[6 empty] | By: | HM
Checked:
|  | QUANTITY COMPUTATIONS |  |  |  | Sheet:
DESCRIPTION: | GRANULAR MATERIAL, TYPE B |  |  |  |  | ITEM NO. | 203E35110
[6 empty] | QUANTITY | 396.7393
[6 empty] | UNIT | CY
The area between the existing and proposed rear abutments will be filled with Granular Material, Type B
Area of the filled area |  |  | = | 263.731 | SF
Length (Edge to Edge Approach Slab) |  |  | = | 40.617 | ft
Volume |  |  | = | 10711.962 | CF
Volume |  |  | = | 396.7393 | CY