## PAVEMENT CALCS
1 |  |  |  | SPREADSHEET | 1) | SAVE THIS FILE TO THE PROPER FOLDER FOR YOUR PROJECT AS THE SAME NAME AS YOUR DGN (I.E. #####GS001.XLSX)
|  |  |  | INSTRUCTIONS: | 2) | DO NOT ENTER ANY DATA INTO THE ITEM NUMBER, ITEM DESCRIPTION & ITEM UNITS
[5 empty] | 3) | ENTER ITEM CODE (FOR EXAMPLE: 201E11000) AND ADDITIONAL DESCRIPTION INTO THE BLUE CELLS
[5 empty] | 4) | ENTER ALL DATA REQUIRED
[5 empty] | 5) | DO NOT REMOVE THE PROTECTION FROM THIS SPREADSHEET, LEAVE THE PROTECTION ON SO THAT YOU DO NOT DELETE NEEDED FORMULAS OR RESIZE SHEET
NOTE: PLEASE BE CAREFULL WITH THE UNITS USED ……. WATCH OUT FOR "SQ FT" TO "SQ YD" CONNVERSIONS
| Page # | 1 | [26 empty] | 1 | <--- ENTER STARTING SHEET NUMBER
| 24 | [8 empty] | ITEM_CODE | 202E23000 |  |  | 204E10000 | 204E13000 | 204E30020 | 204E50000 | 209E60500 | 254E01000 | 301E56000 | 304E20000 | 407E20000 | 407E20000 | 407E20000 | 442E10000 | 442E10080 | 617E10100 | 875E10000
[10 empty] | ADDITIONAL_DESCRIPTION | [6 empty] | , 712.09, TYPE A |  | , 3 1/4" |  |  | @ 0.55 GAL/SQ/ YD. | @ 0.85 GAL/SQ/ YD. | @ 0.55 GAL/SQ/ YD. | , 1 1/2" | , 1 3/4"
TYPICAL SECTION LEGEND NUMBER
[10 empty] | RATE / THICKNESS / ETC |  |  |  |  | 12 | 12 |  |  | 3.25 | 6 | 8 | 0.055 | 0.085 | 0.055 | 1.5 | 1.75 | 3.25 | 4
| Split # | STATION RANGE |  |  | TYPICAL SECTION | SIDE | DISTANCE (D) | AVERAGE WIDTH (W) | SURFACE AREA (A) A=DxW/9 | CADD GENERATED AREA | 202 |  |  | 204 | 204 | 204 | 204 | 209 | 254 | 301 | 304 | 407 | 407 | 407 | 442 | 442 | 617 | 875
[11 empty] | PAVEMENT REMOVED |  |  | SUBGRADE COMPACTION | EXCAVATION OF SUBGRADE | GRANULAR MATERIAL, TYPE C | GEOTEXTILE FABRIC, 712.09, TYPE A | LINEAR GRADING | PAVEMENT PLANING, ASPHALT CONCRETE, 3 1/4" | ASPHALT CONCRETE BASE, PG64-22, (449) | AGGREGATE BASE | NON-TRACKING TACK COAT @ 0.55 GAL/SQ/ YD. | NON-TRACKING TACK COAT @ 0.85 GAL/SQ/ YD. | NON-TRACKING TACK COAT @ 0.55 GAL/SQ/ YD. | ASPHALT CONCRETE SURFACE COURSE, 12.5 MM, TYPE A (446), 1 1/2" | ASPHALT CONCRETE INTERMEDIATE COURSE, 12.5 MM, TYPE A (446), 1 3/4" | COMPACTED AGGREGATE | LONGITUDINAL JOINT ADHESIVE
[7 empty] | FT | FT | SQ YD | SQ YD | SY |  |  | SY | CY | CY | SY | MILE | SY | CY | CY | GAL | GAL | GAL | CY | CY | CY | LB
| 1 | 164072 | TO | 164248 | A | LT/RT | 176 | 30 | 586.6667 | [8 empty] | 0.033333 | 586.6667 |  |  | 32.2667 | 49.8667 |  | 24.4444 | 28.5185 | 7.0617 | 44
| 1 | 164248 | TO | 164864 | A | LT/RT | 616 | 38.5 | 2635.1111 | [8 empty] | 0.11667 | 2635.1111 |  |  | 144.9311 | 223.9844 |  | 109.7963 | 128.0957 | 24.716 | 154
| 1 | 164864 | TO | 165545 | A | LT/RT | 681 | 54 | 4086 | [8 empty] | 0.12898 | 4086 |  |  | 224.73 | 347.31 |  | 170.25 | 198.625 | 27.3241 | 170.25
| 1 | 165545 | TO | 166264 | A | LT/RT | 719 | 60 | 4793.3333 | [8 empty] | 0.13617 | 4793.3333 |  |  | 263.6333 | 407.4333 |  | 199.7222 | 233.0093 | 28.8488 | 359.5
| 1 | 166264 | TO | 166688 | A | LT/RT | 424 | 58 | 2732.4444 | [8 empty] | 0.080303 | 2732.4444 |  |  | 150.2844 | 232.2578 |  | 113.8519 | 132.8272 | 17.0123 | 212
| 1 | 166688 | TO | 167384 | A | LT/RT | 696 | 57 | 4408 | [8 empty] | 0.13182 | 4408 |  |  | 242.44 | 374.68 |  | 183.6667 | 214.2778 | 27.9259 | 348
| 1 | 167384 | TO | 167802 | A | LT/RT | 418 | 58.5 | 2717 | [8 empty] | 0.079167 | 2717 |  |  | 149.435 | 230.945 |  | 113.2083 | 132.0764 | 16.7716 | 209
| 1 | 167802 | TO | 168584 | A | LT/RT | 782 | 45 | 3910 | [8 empty] | 0.14811 | 3910 |  |  | 215.05 | 332.35 |  | 162.9167 | 190.0694 | 31.3765 | 391
| 1 | 168584 | TO | 170220 | B | LT/RT | 1636 | 30 | 5453.3333 | [8 empty] | 0.30985 | 5453.3333 |  |  | 299.9333 | 463.5333 |  | 227.2222 | 265.0926 | 65.642 | 409
| 1 | 170220 | TO | 171070 | D | LT/RT | 850 | 30 | 2833.3333 | [8 empty] | 0.16098 | 2833.3333 |  |  | 155.8333 | 240.8333 |  | 118.0556 | 137.7315 | 34.1049 | 212.5
| 1 | 171070 | TO | 171270 | B | LT/RT | 200 | 30 | 666.6667 | [8 empty] | 0.037879 | 666.6667 |  |  | 36.6667 | 56.6667 |  | 27.7778 | 32.4074 | 8.0247 | 50
| 1 | 171270 | TO | 171820 | C | LT/RT | 550 | 30 | 1833.3333 | [8 empty] | 0.10417 | 1833.3333 |  |  | 100.8333 | 155.8333 |  | 76.3889 | 89.1204 | 22.0679 | 137.5
| 1 | 171820 | TO | 173160 | B | LT/RT | 1340 | 30 | 4466.6667 | [8 empty] | 0.25379 | 4466.6667 |  |  | 245.6667 | 379.6667 |  | 186.1111 | 217.1296 | 53.7654 | 335
| 1 | 173160 | TO | 173695 | C | LT/RT | 535 | 30 | 1783.3333 | [8 empty] | 0.10133 | 1783.3333 |  |  | 98.0833 | 151.5833 |  | 74.3056 | 86.6898 | 21.466 | 133.75
| 1 | 173695 | TO | 175926 | B | LT/RT | 2231 | 30 | 7436.6667 | [8 empty] | 0.42254 | 7436.6667 |  |  | 409.0167 | 632.1167 |  | 309.8611 | 361.5046 | 89.5154 | 557.75
| 1 | 175926 | TO | 177667 | C | LT/RT | 1741 | 30 | 5803.3333 | [8 empty] | 0.32973 | 5803.3333 |  |  | 319.1833 | 493.2833 |  | 241.8056 | 282.1065 | 69.8549 | 435.25
| 1 | 177667 | TO | 178450 | B | LT/RT | 783 | 30 | 2610 | [8 empty] | 0.1483 | 2610 |  |  | 143.55 | 221.85 |  | 108.75 | 126.875 | 31.4167 | 195.75
ROUNDABOUT - NOT WORK
| 1 | 179453 | TO | 180470 | D | LT/RT | 1017 | 30 | 3390 | [8 empty] | 0.19261 | 3390 |  |  | 186.45 | 288.15 |  | 141.25 | 164.7917 | 40.8056 | 254.25
| 1 | 180470 | TO | 184520 | B,C | LT/RT | 4050 | 30 | 13500 | [8 empty] | 0.76705 | 13500 |  |  | 742.5 | 1147.5 |  | 562.5 | 656.25 | 162.5 | 1012.5
| 1 | 184520 | TO | 186820 | D | LT/RT | 2300 | 30 | 7666.6667 | [8 empty] | 0.43561 | 7666.6667 |  |  | 421.6667 | 651.6667 |  | 319.4444 | 372.6852 | 92.284 | 575
| 1 | 186820 | TO | 188820 | B,C | LT/RT | 2000 | 30 | 6666.6667 | [8 empty] | 0.37879 | 6666.6667 |  |  | 366.6667 | 566.6667 |  | 277.7778 | 324.0741 | 80.2469 | 500
| 1 | 188820 | TO | 188837 | D | LT/RT | 17 | 28 | 52.8889 | [8 empty] | 0.0032197 | 52.8889 |  |  | 2.9089 | 4.4956 |  | 2.2037 | 2.571 | 0.6821 | 4.25
| 1 | 188837 | TO | 188866 | B | LT/RT | 29 | 28 | 90.2222 | [8 empty] | 0.0054924 | 90.2222 |  |  | 4.9622 | 7.6689 |  | 3.7593 | 4.3858 | 1.1636 | 7.25
| 1 | 188866 | TO | 189612 | C | LT/RT | 746 | 27.5 | 2279.4444 | [8 empty] | 0.14129 | 2279.4444 |  |  | 125.3694 | 193.7528 |  | 94.9769 | 110.8063 | 14.966 | 186.5
| 1 | 189612 | TO | 189689 | C | LT/RT | 77 | 30 | 256.6667 | [8 empty] | 0.014583 | 256.6667 |  |  | 14.1167 | 21.8167 |  | 10.6944 | 12.4769 | 1.5448 | 19.25
| 1 | 189689 | TO | 189708 | C | LT/RT | 19 | 28.5 | 60.1667 | [8 empty] | 0.0035985 | 60.1667 |  |  | 3.3092 | 5.1142 |  | 2.5069 | 2.9248 | 0.38117 | 4.75
| 1 | 189708 | TO | 189879 | C,D | LT/RT | 171 | 27 | 513 | [8 empty] | 0.032386 | 513 |  |  | 28.215 | 43.605 |  | 21.375 | 24.9375 | 3.4306 | 42.75
| 1 | 189879 | TO | 189929 | D | LT/RT | 50 | 28.5 | 158.3333 | [8 empty] | 0.0094697 | 158.3333 |  |  | 8.7083 | 13.4583 |  | 6.5972 | 7.6968 | 2.0062 | 12.5
| 1 | 189929 | TO | 190898 | D,C,E,F | LT/RT | 969 | 30 | 3230 | [8 empty] | 0.18352 | 3230 |  |  | 177.65 | 274.55 |  | 134.5833 | 157.0139 | 38.8796 | 242.25
| 1 | 190898 | TO | 190905 | G | LT/RT | 7 | 29.5 | 22.9444 | [8 empty] | 0.0013258 | 22.9444 |  |  | 1.2619 | 1.9503 |  | 0.95602 | 1.1154 | 0.28086 | 1.75
| 1 | 190905 | TO | 190915 | G | LT/RT | 10 | 29 | 32.2222 | [8 empty] | 0.0018939 | 32.2222 |  |  | 1.7722 | 2.7389 |  | 1.3426 | 1.5664 | 0.40123 | 2.5
| 1 | 190915 | TO | 191339 | G | LT/RT | 424 | 30.5 | 1436.8889 | [8 empty] | 0.080303 | 1436.8889 |  |  | 79.0289 | 122.1356 |  | 59.8704 | 69.8488 | 17.0123 | 106
| 1 | 191339 | TO | 191698 | G | LT/RT | 359 | 29 | 1156.7778 | [8 empty] | 0.067992 | 1156.7778 |  |  | 63.6228 | 98.3261 |  | 48.1991 | 56.2323 | 14.4043 | 89.75
| 1 | 191698 | TO | 192100 | F | LT/RT | 402 | 30 | 1340 | [8 empty] | 0.076136 | 1340 |  |  | 73.7 | 113.9 |  | 55.8333 | 65.1389 | 16.1296 | 100.5
| 1 | 192100 | TO | 192692 | F | LT/RT | 592 | 28 | 1841.7778 | [8 empty] | 0.11212 | 1841.7778 |  |  | 101.2978 | 156.5511 |  | 76.7407 | 89.5309 | 23.7531 | 148
| 1 | 192692 | TO | 194060 | F | LT/RT | 1368 | 29.5 | 4484 | [8 empty] | 0.25909 | 4484 |  |  | 246.62 | 381.14 |  | 186.8333 | 217.9722 | 54.8889 | 342
| 1 | 194060 | TO | 194120 | F | LT/RT | 60 | 30.5 | 203.3333 | [8 empty] | 0.011364 | 203.3333 |  |  | 11.1833 | 17.2833 |  | 8.4722 | 9.8843 | 2.4074 | 15
| 1 | 194120 | TO | 194568 | F | LT/RT | 448 | 33 | 1642.6667 | [8 empty] | 0.084848 | 1642.6667 |  |  | 90.3467 | 139.6267 |  | 68.4444 | 79.8519 | 17.9753 | 112
| 1 | 194568 | TO | 194923 | G | LT/RT | 355 | 31.5 | 1242.5 | [8 empty] | 0.067235 | 1242.5 |  |  | 68.3375 | 105.6125 |  | 51.7708 | 60.3993 | 14.2438 | 88.75
| 1 | 194923 | TO | 196023 | F | LT/RT | 1100 | 28 | 3422.2222 | [8 empty] | 0.20833 | 3422.2222 |  |  | 188.2222 | 290.8889 |  | 142.5926 | 166.358 | 44.1358 | 275
| 1 | 196023 | TO | 196435 | G | LT/RT | 412 | 26 | 1190.2222 | [8 empty] | 0.07803 | 1190.2222 |  |  | 65.4622 | 101.1689 |  | 49.5926 | 57.858 | 16.5309 | 103
| 1 | 196435 | TO | 196497 | F | LT/RT | 62 | 25 | 172.2222 | [8 empty] | 0.011742 | 172.2222 |  |  | 9.4722 | 14.6389 |  | 7.1759 | 8.3719 | 2.4877 | 15.5
| 1 | 196497 | TO | 198248 | H,I | LT/RT | 1751 | 24 | 4669.3333 | [8 empty] | 0.33163 | 4669.3333 |  |  | 256.8133 | 396.8933 |  | 194.5556 | 226.9815 |  | 437.75
| 1 | 198248 | TO | 198583 | J,K | LT/RT | 335 | 27 | 1005 | [8 empty] | 0.063447 | 1005 |  |  | 55.275 | 85.425 |  | 41.875 | 48.8542 |  | 83.75
| 1 | 198583 | TO | 201273 | G,F | LT/RT | 2690 | 28 | 8368.8889 | [8 empty] | 0.50947 | 8368.8889 |  |  | 460.2889 | 711.3556 |  | 348.7037 | 406.821 | 107.9321 | 672.5
| 1 | 201273 | TO | 201573 | G | LT/RT | 300 | 28.5 | 950 | [8 empty] | 0.056818 | 950 |  |  | 52.25 | 80.75 |  | 39.5833 | 46.1806 | 12.037 | 75
| 1 | 201573 | TO | 202382 | F,G | LT/RT | 809 | 26 | 2337.1111 | [8 empty] | 0.15322 | 2337.1111 |  |  | 128.5411 | 198.6544 |  | 97.3796 | 113.6096 | 32.4599 | 202.25
| 1 | 202382 | TO | 202907 | L | LT/RT | 525 | 22 | 1283.3333 | [8 empty] | 0.099432 | 1283.3333 |  |  | 70.5833 | 109.0833 |  | 53.4722 | 62.3843 | 21.0648 | 131.25
| 1 | 202907 | TO | 203160 | L,M | LT/RT | 253 | 25 | 702.7778 | [8 empty] | 0.047917 | 702.7778 |  |  | 38.6528 | 59.7361 |  | 29.2824 | 34.1628 | 10.1512 | 63.25
| 1 | 203160 | TO | 203292 | L | LT/RT | 132 | 28 | 410.6667 | [8 empty] | 0.025 | 410.6667 |  |  | 22.5867 | 34.9067 |  | 17.1111 | 19.963 | 5.2963 | 33
| 1 | 203292 | TO | 203311 | L | LT/RT | 19 | 25 | 52.7778 | [8 empty] | 0.0035985 | 52.7778 |  |  | 2.9028 | 4.4861 |  | 2.1991 | 2.5656 | 0.76235 | 4.75
| 1 | 203311 | TO | 205102 | L | LT/RT | 1791 | 22 | 4378 | [8 empty] | 0.3392 | 4378 |  |  | 240.79 | 372.13 |  | 182.4167 | 212.8194 | 71.8611 | 447.75
|  | SUBTOTALS - FUNDING : 01/S5K/05 | [15 empty] | 7.5809 | 138964.9444 |  |  | 7643.0719 | 11812.0203 |  | 5790.206 | 6755.2404 | 1502.0015 | 10766.5
|  | SUBTOTALS - FUNDING : 02/STR/05 | [15 empty] | 0 | 0 |  |  | 0 | 0 |  | 0 | 0 | 0 | 0
| Total | TOTALS CARRIED TO GENERAL SUMMARY | [15 empty] | 8 | 138965 |  |  | 7643 | 11812 |  | 5790 | 6755 | 1502 | 10767
| Page # | 2
| 25 | [8 empty] | ITEM_CODE | 202E23000 |  |  | 204E10000 | 204E13000 | 204E30020 | 204E50000 | 209E60500 | 254E01000 | 301E56000 | 304E20000 | 407E20000 | 407E20000 | 407E20000 | 442E10000 | 442E10080 | 617E10100 | 875E10000
[10 empty] | ADDITIONAL_DESCRIPTION | [6 empty] | , 712.09, TYPE A |  | , 3 1/4" |  |  | @ 0.55 GAL/SQ/ YD. | @ 0.85 GAL/SQ/ YD. | @ 0.55 GAL/SQ/ YD. | , 1 1/2" | , 1 1/2"
[10 empty] | TYPICAL SECTION LEGEND NUMBER | 2 |  |  | 6 | 3 | 7 | 8 | 1
[10 empty] | RATE / THICKNESS / ETC |  |  |  |  | 12 | 12 |  |  | 3.25 | 6 | 8 | 0.055 | 0.085 | 0.06 | 1.5 | 1.75 | 3.25 | 4
| Split # | STATION RANGE |  |  | TYPICAL SECTION | SIDE | DISTANCE (D) | AVERAGE WIDTH (W) | SURFACE AREA (A) A=DxW/9 | CADD GENERATED AREA | 202 |  |  | 204 | 204 | 204 | 204 | 209 | 254 | 301 | 304 | 407 | 407 | 407 | 442 | 442 | 617 | 875
[11 empty] | PAVEMENT REMOVED |  |  | SUBGRADE COMPACTION | EXCAVATION OF SUBGRADE | GRANULAR MATERIAL, TYPE C | GEOTEXTILE FABRIC, 712.09, TYPE A | LINEAR GRADING | PAVEMENT PLANING, ASPHALT CONCRETE, 3 1/4" | ASPHALT CONCRETE BASE, PG64-22, (449) | AGGREGATE BASE | NON-TRACKING TACK COAT @ 0.55 GAL/SQ/ YD. | NON-TRACKING TACK COAT @ 0.85 GAL/SQ/ YD. | NON-TRACKING TACK COAT @ 0.55 GAL/SQ/ YD. | ASPHALT CONCRETE SURFACE COURSE, 12.5 MM, TYPE A (446), 1 1/2" | ASPHALT CONCRETE INTERMEDIATE COURSE, 12.5 MM, TYPE A (446), 1 1/2" | COMPACTED AGGREGATE | LONGITUDINAL JOINT ADHESIVE
[7 empty] | FT | FT | SQ YD | SQ YD | SY |  |  | SY | CY | CY | SY | MILE | SY | CY | CY | GAL | GAL | GAL | CY | CY | CY | LB
| 1 | 205102 | TO | 205183 | L | LT/RT | 81 | 23 | 207 | [8 empty] | 0.015341 | 207 |  |  | 11.385 | 17.595 |  | 8.625 | 10.0625 | 3.25 | 20.25
| 1 | 205183 | TO | 205948 | L | LT/RT | 765 | 24 | 2040 | [8 empty] | 0.14489 | 2040 |  |  | 112.2 | 173.4 |  | 85 | 99.1667 | 30.6944 | 191.25
| 1 | 205948 | TO | 205969 | L | LT/RT | 21 | 23 | 53.6667 | [8 empty] | 0.0039773 | 53.6667 |  |  | 2.9517 | 4.5617 |  | 2.2361 | 2.6088 | 0.84259 | 5.25
| 1 | 205969 | TO | 206983 | L | LT/RT | 1014 | 22 | 2478.6667 | [8 empty] | 0.19205 | 2478.6667 |  |  | 136.3267 | 210.6867 |  | 103.2778 | 120.4907 | 40.6852 | 253.5
| 1 | 206983 | TO | 207189 | L | LT/RT | 206 | 23 | 526.4444 | [8 empty] | 0.039015 | 526.4444 |  |  | 28.9544 | 44.7478 |  | 21.9352 | 25.591 | 8.2654 | 51.5
| 1 | 207189 | TO | 208602 | L | LT/RT | 1413 | 22 | 3454 | [8 empty] | 0.26761 | 3454 |  |  | 189.97 | 293.59 |  | 143.9167 | 167.9028 | 56.6944 | 353.25
| 1 | 208602 | TO | 210275 | N | LT/RT | 1673 | 22 | 4089.5556 | [8 empty] | 0.31686 | 4089.5556 |  |  | 224.9256 | 347.6122 |  | 170.3981 | 198.7978 | 67.1265 | 418.25
| 2 | 210275 | TO | 211652 | N | LT/RT | 1377 | 22 | 3366 | [9 empty] | 3366 |  |  | 185.13 | 286.11 |  | 140.25 | 163.625 |  | 344.25
| 2 | 211652 | TO | 217800 | O | LT/RT | 6148 | 22 | 15028.4444 | [9 empty] | 15028.4444 |  |  | 826.5644 | 1277.4178 |  | 626.1852 | 730.5494 |  | 1537
| 2 | 217800 | TO | 217886 | N | LT/RT | 86 | 22 | 210.2222 | [9 empty] | 210.2222 |  |  | 11.5622 | 17.8689 |  | 8.7593 | 10.2191 |  | 21.5
| 2 | 217886 | TO | 218092 | N | LT/RT | 206 | 22.5 |  | 742.4444 | [8 empty] | 742.4444 |  |  | 40.8344 | 63.1078 |  | 30.9352 | 36.091 |  | 51.5
| 2 | 218092 | TO | 218587 | N | LT/RT | 495 | 23 | 1265 | [9 empty] | 1265 |  |  | 69.575 | 107.525 |  | 52.7083 | 61.4931 |  | 123.75
| 2 | 218587 | TO | 218787 | N | LT/RT | 200 | 23 |  | 752.6667 | [8 empty] | 752.6667 |  |  | 41.3967 | 63.9767 |  | 31.3611 | 36.588 |  | 50
SHOULDER REPLACEMENT
| 2 | 211652 | TO | 212024 | O | LT | 372 | 4 | 165.3333 |  | 124 |  |  | 196.3333 | 65.4444 | 65.4444 | 196.3333 | 0.070455 | CY: 29.8519; CY: 43.6296; GAL: 9.92; CY: 14.9259
| 2 | 212098 | TO | 212363 | O | LT | 265 | 4 | 117.7778 |  | 88.3333 |  |  | 139.8611 | 46.6204 | 46.6204 | 139.8611 | 0.050189 | CY: 21.2654; CY: 31.0802; GAL: 7.0667; CY: 10.6327
| 2 | 212399 | TO | 212596 | O | LT | 197 | 4 | 87.5556 |  | 65.6667 |  |  | 103.9722 | 34.6574 | 34.6574 | 103.9722 | 0.037311 | CY: 15.8086; CY: 23.1049; GAL: 5.2533; CY: 7.9043
| 2 | 212633 | TO | 212840 | O | LT | 207 | 4 | 92 |  | 69 |  |  | 109.25 | 36.4167 | 36.4167 | 109.25 | 0.039205 | CY: 16.6111; CY: 24.2778; GAL: 5.52; CY: 8.3056
| 2 | 212900 | TO | 213154 | O | LT | 254 | 4 | 112.8889 |  | 84.6667 |  |  | 134.0556 | 44.6852 | 44.6852 | 134.0556 | 0.048106 | CY: 20.3827; CY: 29.7901; GAL: 6.7733; CY: 10.1914
| 2 | 211652 | TO | 213161 | O | RT | 1509 | 4 | 670.6667 |  | 503 |  |  | 796.4167 | 265.4722 | 265.4722 | 796.4167 | 0.2858 | CY: 121.0926; CY: 176.9815; GAL: 40.24; CY: 60.5463
| 2 | 213210 | TO | 213555 | O | LT | 345 | 4 | 153.3333 |  | 115 |  |  | 182.0833 | 60.6944 | 60.6944 | 182.0833 | 0.065341 | CY: 27.6852; CY: 40.463; GAL: 9.2; CY: 13.8426
| 2 | 213625 | TO | 213881 | O | LT | 256 | 4 | 113.7778 |  | 85.3333 |  |  | 135.1111 | 45.037 | 45.037 | 135.1111 | 0.048485 | CY: 20.5432; CY: 30.0247; GAL: 6.8267; CY: 10.2716
| 2 | 213210 | TO | 213882 | O | RT | 672 | 4 | 298.6667 |  | 224 |  |  | 354.6667 | 118.2222 | 118.2222 | 354.6667 | 0.12727 | CY: 53.9259; CY: 78.8148; GAL: 17.92; CY: 26.963
| 2 | 213918 | TO | 214125 | O | LT | 207 | 4 | 92 |  | 69 |  |  | 109.25 | 36.4167 | 36.4167 | 109.25 | 0.039205 | CY: 16.6111; CY: 24.2778; GAL: 5.52; CY: 8.3056
| 2 | 213923 | TO | 214056 | O | RT | 133 | 4 | 59.1111 |  | 44.3333 |  |  | 70.1944 | 23.3981 | 23.3981 | 70.1944 | 0.025189 | CY: 10.6728; CY: 15.5988; GAL: 3.5467; CY: 5.3364
| 2 | 214164 | TO | 214275 | O | LT | 111 | 4 | 49.3333 |  | 37 |  |  | 58.5833 | 19.5278 | 19.5278 | 58.5833 | 0.021023 | CY: 8.9074; CY: 13.0185; GAL: 2.96; CY: 4.4537
| 2 | 214345 | TO | 214566 | O | LT | 221 | 4 | 98.2222 |  | 73.6667 |  |  | 116.6389 | 38.8796 | 38.8796 | 116.6389 | 0.041856 | CY: 17.7346; CY: 25.9198; GAL: 5.8933; CY: 8.8673
| 2 | 214634 | TO | 214843 | O | LT | 209 | 4 | 92.8889 |  | 69.6667 |  |  | 110.3056 | 36.7685 | 36.7685 | 110.3056 | 0.039583 | CY: 16.7716; CY: 24.5123; GAL: 5.5733; CY: 8.3858
| 2 | 214883 | TO | 215125 | O | LT | 242 | 4 | 107.5556 |  | 80.6667 |  |  | 127.7222 | 42.5741 | 42.5741 | 127.7222 | 0.045833 | CY: 19.4198; CY: 28.3827; GAL: 6.4533; CY: 9.7099
| 2 | 215163 | TO | 215347 | O | LT | 184 | 4 | 81.7778 |  | 61.3333 |  |  | 97.1111 | 32.3704 | 32.3704 | 97.1111 | 0.034848 | CY: 14.7654; CY: 21.5802; GAL: 4.9067; CY: 7.3827
| 2 | 215396 | TO | 215614 | O | LT | 218 | 4 | 96.8889 |  | 72.6667 |  |  | 115.0556 | 38.3519 | 38.3519 | 115.0556 | 0.041288 | CY: 17.4938; CY: 25.5679; GAL: 5.8133; CY: 8.7469
| 2 | 215660 | TO | 215974 | O | LT | 314 | 4 | 139.5556 |  | 104.6667 |  |  | 165.7222 | 55.2407 | 55.2407 | 165.7222 | 0.05947 | CY: 25.1975; CY: 36.8272; GAL: 8.3733; CY: 12.5988
| 2 | 216032 | TO | 216175 | O | LT | 143 | 4 | 63.5556 |  | 47.6667 |  |  | 75.4722 | 25.1574 | 25.1574 | 75.4722 | 0.027083 | CY: 11.4753; CY: 16.7716; GAL: 3.8133; CY: 5.7377
| 2 | 216215 | TO | 216496 | O | LT | 281 | 4 | 124.8889 |  | 93.6667 |  |  | 148.3056 | 49.4352 | 49.4352 | 148.3056 | 0.05322 | CY: 22.5494; CY: 32.9568; GAL: 7.4933; CY: 11.2747
| 2 | 216600 | TO | 217800 | O | LT | 1200 | 4 | 533.3333 |  | 400 |  |  | 633.3333 | 211.1111 | 211.1111 | 633.3333 | 0.22727 | CY: 96.2963; CY: 140.7407; GAL: 32; CY: 48.1481
| 2 | 214159 | TO | 218787 | O | RT | 4628 | 4 | 2056.8889 |  | 1542.6667 |  |  | 2442.5556 | 814.1852 | 814.1852 | 2442.5556 | 0.87652 | CY: 371.3827; CY: 542.7901; GAL: 123.4133; CY: 185.6914
|  | SUBTOTALS - FUNDING : 01/S5K/05 | [8 empty] | 0 |  |  | 0 | 0 | 0 | 0 | 0.97973 | 12849.3333 | 0 | 0 | 706.7133 | 1092.1933 | 0 | 535.3889 | 624.6204 | 207.5586 | 1293.25
|  | SUBTOTALS - FUNDING : 02/STR/05 | [8 empty] | 4056 |  |  | 6422 | 2140.6667 | 2140.6667 | 6422 | 2.3045 | 21364.7778 | 976.4444 | 1427.1111 | 1175.0628 | 1816.0061 | 324.48 | 890.1991 | 1038.5656 | 488.2222 | 2128
| Total | TOTALS CARRIED TO GENERAL SUMMARY | [8 empty] | 4056 |  |  | 6422 | 2141 | 2141 | 6422 | 3 | 34214 | 976 | 1427 | 1882 | 2908 | 324 | 1426 | 1663 | 696 | 3421
| Page # | 3
| 26 | [8 empty] | ITEM_CODE |  |  | 254E01000 |  | 407E20000 | 407E20000 | 442E10000 | 442E10080 | CY: 617E10100
[10 empty] | ADDITIONAL_DESCRIPTION |  |  | , 3 1/4" |  | @ 0.55 GAL/SQ/ YD. | @ 0.85 GAL/SQ/ YD. | , 1 1/2" | , 1 3/4"
TYPICAL SECTION LEGEND NUMBER
[10 empty] | RATE / THICKNESS / ETC |  |  | 3.25 |  | 0.055 | 0.085 | 1.5 | 1.75 | CY: 3.25
| Split # | ROUTE | INTERSECTING STREET |  |  | STATION |  | SIDE | LENGTH | MOUTH | THROAT | SURFACE AREA CALCULATED BY CADD A (SF) | 254 |  | 407 | 407 | 442 | 442 | CY: 617
[13 empty] | PAVEMENT PLANING, ASPHALT CONCRETE, 3 1/4" |  | NON-TRACKING TACK COAT @ 0.55 GAL/SQ/ YD. | NON-TRACKING TACK COAT @ 0.85 GAL/SQ/ YD. | ASPHALT CONCRETE SURFACE COURSE, 12.5 MM, TYPE A (446), 1 1/2" | ASPHALT CONCRETE INTERMEDIATE COURSE, 12.5 MM, TYPE A (446), 1 3/4" | CY: COMPACTED AGGREGATE
[13 empty] | SY |  | GAL | GAL | CY | CY | bar: CY
| 1 | S.R. 163 | S.R. 269 |  |  | 165475 |  | RT | 15 | 135 | 65 | 1288 | 143.11 |  | 7.87 | 12.16 | 5.96 | 6.96
| 1 | S.R. 163 | S.R. 269 |  |  | 167725 |  | LT | 15 | 167 | 84 | 1650 | 183.33 |  | 10.08 | 15.58 | 7.64 | 8.91
| 1 | S.R. 163 | C.R. 137 / CHURCH RD. |  |  | 171500 |  | RT | 15 | 122 | 50 | 1088 | 120.89 |  | 6.65 | 10.28 | 5.04 | 5.88
| 1 | S.R. 163 | NORTHVIEW DR. |  |  | 174500 |  | LT | 15 | 67 | 31 | 642 | 71.33 |  | 3.92 | 6.06 | 2.97 | 3.47
| 1 | S.R. 163 | BEDFORD ST. |  |  | 175300 |  | LT | 15 | 58 | 23 | 517 | 57.44 |  | 3.16 | 4.88 | 2.39 | 2.79
| 1 | S.R. 163 | SUNNYDALE DR. |  |  | 175325 |  | RT | 15 | 74 | 25 | 600 | 66.67 |  | 3.67 | 5.67 | 2.78 | 3.24
| 1 | S.R. 163 | N LEXINGTON ST. |  |  | 175500 |  | LT | 15 | 78 | 30 | 700 | 77.78 |  | 4.28 | 6.61 | 3.24 | 3.78
| 1 | S.R. 163 | HARBOR WINDS MHP |  |  | 176325 |  | LT | 15 | 114 | 30 | 900 | 100 |  | 5.5 | 8.5 | 4.17 | 4.86
| 1 | S.R. 163 | LASER LN. |  |  | 176450 |  | LT | 15 | 54 | 21 | 460 | 51.11 |  | 2.81 | 4.34 | 2.13 | 2.48
| 1 | S.R. 163 | CHANNEL GROVE RD. |  |  | 177375 |  | LT | 15 | 101 | 46 | 950 | 105.56 |  | 5.81 | 8.97 | 4.4 | 5.13
| 1 | S.R. 163 | MARGARET DR. |  |  | 180925 |  | LT | 15 | 74 | 32 | 646 | 71.78 |  | 3.95 | 6.1 | 2.99 | 3.49
| 1 | S.R. 163 | HARTSHORN RD. |  |  | 182000 |  | RT | 15 | 106 | 47 | 950 | 105.56 |  | 5.81 | 8.97 | 4.4 | 5.13
| 1 | S.R. 163 | HIDDEN BEACH RD. |  |  | 182975 |  | LT | 15 | 86 | 37 | 758 | 84.22 |  | 4.63 | 7.16 | 3.51 | 4.09
| 1 | S.R. 163 | S. QUARRY RD. |  |  | 184500 |  | RT | 15 | 112 | 42 | 1035 | 115 |  | 6.33 | 9.78 | 4.79 | 5.59
| 1 | S.R. 163 | DANBURY SCHOOL |  |  | 185800 |  | LT | 15 | 88 | 42 | 770 | 85.56 |  | 4.71 | 7.27 | 3.56 | 4.16
| 1 | S.R. 163 | ERIE BEACH RD. |  |  | 187225 |  | LT | 15 | 97 | 52 | 950 | 105.56 |  | 5.81 | 8.97 | 4.4 | 5.13
| 1 | S.R. 163 | MAPLE AVE. |  |  | 187800 |  | LT | 15 | 90 | 43 | 840 | 93.33 |  | 5.13 | 7.93 | 3.89 | 4.54
| 1 | S.R. 163 | CEDAR AVE. |  |  | 188900 |  | LT | 15 | 103 | 44 | 950 | 105.56 |  | 5.81 | 8.97 | 4.4 | 5.13
| 1 | S.R. 163 | JASMINE AVE. |  |  | 189175 |  | LT | 15 | 71 | 33 | 740 | 82.22 |  | 4.52 | 6.99 | 3.43 | 4
| 1 | S.R. 163 | LAUREL AVE. |  |  | 189375 |  | LT | 15 | 109 | 26 | 700 | 77.78 |  | 4.28 | 6.61 | 3.24 | 3.78
| 1 | S.R. 163 | VINE ST. |  |  | 189575 |  | LT | 15 | 63 | 27 | 600 | 66.67 |  | 3.67 | 5.67 | 2.78 | 3.24
| 1 | S.R. 163 | PEACH ST. |  |  | 189800 |  | LT | 15 | 73 | 27 | 580 | 64.44 |  | 3.54 | 5.48 | 2.69 | 3.13
| 1 | S.R. 163 | PLUM AVE. |  |  | 190025 |  | LT | 15 | 28 | 79 | 640 | 71.11 |  | 3.91 | 6.04 | 2.96 | 3.46
| 1 | S.R. 163 | CHERRY AVE. |  |  | 190250 |  | LT | 15 | 89 | 35 | 760 | 84.44 |  | 4.64 | 7.18 | 3.52 | 4.1
| 1 | S.R. 163 | ELM ST. |  |  | 190450 |  | LT | 15 | 78 | 31 | 650 | 72.22 |  | 3.97 | 6.14 | 3.01 | 3.51
| 1 | S.R. 163 | POPLAR AVE. |  |  | 190650 |  | LT | 15 | 80 | 32 | 700 | 77.78 |  | 4.28 | 6.61 | 3.24 | 3.78
| 1 | S.R. 163 | TOWER ST. |  |  | 190825 |  | LT | 15 | 68 | 24 | 575 | 63.89 |  | 3.51 | 5.43 | 2.66 | 3.11
| 1 | S.R. 163 | GILBERT ST. |  |  | 191850 |  | LT | 15 | 79 | 33 | 725 | 80.56 |  | 4.43 | 6.85 | 3.36 | 3.92
| 1 | S.R. 163 | STONE ST. |  |  | 192125 |  | LT | 15 | 44 | 28 | 485 | 53.89 |  | 2.96 | 4.58 | 2.25 | 2.62
| 1 | S.R. 163 | PERRY ST. |  |  | 192400 |  | LT | 15 | 57 | 31 | 670 | 74.44 |  | 4.09 | 6.33 | 3.1 | 3.62
| 1 | S.R. 163 | JAMES ST. |  |  | 192700 |  | LT | 15 | 41 | 32 | 515 | 57.22 |  | 3.15 | 4.86 | 2.38 | 2.78
| 1 | S.R. 163 | FRANCIS ST. |  |  | 193300 |  | LT | 15 | 72 | 38 | 740 | 82.22 |  | 4.52 | 6.99 | 3.43 | 4
| 1 | S.R. 163 | ALEXANDER PIKE |  |  | 194525 |  | LT | 15 | 41 | 19 | 362 | 40.22 |  | 2.21 | 3.42 | 1.68 | 1.96
| 1 | S.R. 163 | ERIE ST. |  |  | 195375 |  | LT | 15 | 36 | 18 | 370 | 41.11 |  | 2.26 | 3.49 | 1.71 | 2
| 1 | S.R. 163 | CLEMONS ST. |  |  | 195775 |  | LT | 15 | 21 | 12 | 240 | 26.67 |  | 1.47 | 2.27 | 1.11 | 1.3
| 1 | S.R. 163 | LIFEBOAT LN. |  |  | 196425 |  | LT | 15 | 105 | 31 | 1000 | 111.11 |  | 6.11 | 9.44 | 4.63 | 5.4
| 1 | S.R. 163 | CENTER ST. |  |  | 198300 |  | LT | 15 | 98 | 47 | 990 | 110 |  | 6.05 | 9.35 | 4.58 | 5.35
| 1 | S.R. 163 | LAKE BREEZE CIRCLE |  |  | 200525 |  | LT | 15 | 43 | 31 | 500 | 55.56 |  | 3.06 | 4.72 | 2.31 | 2.7
| 1 | S.R. 163 | COTTAGE COVE DR. |  |  | 202050 |  | LT | 15 | 94 | 45 | 850 | 94.44 |  | 5.19 | 8.03 | 3.94 | 4.59
| 1 | S.R. 163 | LAKELAND DR. |  |  | 205300 |  | LT | 15 | 80 | 46 | 665 | 73.89 |  | 4.06 | 6.28 | 3.08 | 3.59
| 1 | S.R. 163 | BAYPOINT BLVD. |  |  | 207125 |  | LT | 15 | 108 | 59 | 1200 | 133.33 |  | 7.33 | 11.33 | 5.56 | 6.48
| 1 | S.R. 163 | N. BAY POINT DR. |  |  | 207500 |  | LT | 15 | 98 | 56 | 1060 | 117.78 |  | 6.48 | 10.01 | 4.91 | 5.73
| 1 | S.R. 163 | LEGENDS DR. |  |  | 208400 |  | LT | 15 | 56 | 29 | 605 | 67.22 |  | 3.7 | 5.71 | 2.8 | 3.27
| 1 | S.R. 163 | ALEXANDER PIKE |  |  | 208550 |  | LT | 15 | 111 | 51 | 1090 | 121.11 |  | 6.66 | 10.29 | 5.05 | 5.89
| 1 | S.R. 163 | GAYDOS DR. |  |  | 201625 |  | LT | 15 | 74 | 37 | 780 | 86.67 |  | 4.77 | 7.37 | 3.61 | 4.21
| 1 | S.R. 163 | SKYLINE DR. |  |  | 210775 |  | LT | 15 | 46 | 28 | 520 | 57.78 |  | 3.18 | 4.91 | 2.41 | 2.81
| 2 | S.R. 163 | PLEASANTVIEW |  |  | 209520 |  | LT | 15 | 38 | 25 | 270 | 30 |  | 1.65 | 2.55 | 1.25 | 1.46
| 2 | S.R. 163 | WILSONS BEACH DR. |  |  | 211300 |  | LT | 15 | 83 | 32 | 740 | 82.22 |  | 4.52 | 6.99 | 3.43 | 4
| 2 | S.R. 163 | BALIWICK LN. |  |  | 212050 |  | LT | 15 | 82 | 43 | 820 | 91.11 |  | 5.01 | 7.74 | 3.8 | 4.43
| 2 | S.R. 163 | CARLBERT RD. |  |  | 212375 |  | LT | 15 | 36 | 18 | 360 | 40 |  | 2.2 | 3.4 | 1.67 | 1.94
| 2 | S.R. 163 | WYANDOT TR. |  |  | 212625 |  | LT | 15 | 36 | 16 | 350 | 38.89 |  | 2.14 | 3.31 | 1.62 | 1.89
| 2 | S.R. 163 | TECUMSEH BLVD. |  |  | 212850 |  | LT | 15 | 27 | 11 | 240 | 26.67 |  | 1.47 | 2.27 | 1.11 | 1.3
| 2 | S.R. 163 | TECUMSEH BLVD. |  |  | 212875 |  | LT | 15 | 33 | 11 | 280 | 31.11 |  | 1.71 | 2.64 | 1.3 | 1.51
| 2 | S.R. 163 | SENECA TRAIL |  |  | 213175 |  | LT | 15 | 55 | 23 | 520 | 57.78 |  | 3.18 | 4.91 | 2.41 | 2.81
| 2 | S.R. 163 | SENECA TRAIL |  |  | 213175 |  | RT | 15 | 50 | 19 | 440 | 48.89 |  | 2.69 | 4.16 | 2.04 | 2.38
|  | SUBTOTALS - FUNDING : 01/S5K/05 | [10 empty] | 3889.56 |  | 213.93 | 330.58 | 162.09 | 189.09
|  | SUBTOTALS - FUNDING : 02/STR/05 | [10 empty] | 446.67 |  | 24.57 | 37.97 | 18.63 | 21.72
| Total | TOTALS CARRIED TO GENERAL SUMMARY | [10 empty] | 4336 |  | 239 | 369 | 181 | 211
| Page # | 4
| 27 | [8 empty] | ITEM_CODE | 202E23000 | 202E32000 | 254E01000 |  | 407E20000 | 407E20000 | 442E10000 | 442E10080 | CY: 617E10100
[10 empty] | ADDITIONAL_DESCRIPTION |  |  | , 3 1/4" |  | @ 0.55 GAL/SQ/ YD. | @ 0.85 GAL/SQ/ YD. | , 1 1/2" | , 1 3/4"
TYPICAL SECTION LEGEND NUMBER
[10 empty] | RATE / THICKNESS / ETC |  |  | 3.25 |  | 0.06 | 0.09 | 1.5 | 1.75 | CY: 3.25
| Split # | ROUTE | INTERSECTING STREET |  |  | STATION |  | SIDE | LENGTH | MOUTH | THROAT | SURFACE AREA CALCULATED BY CADD A (SF) | 254 |  | 407 | 407 | 442 | 442 | CY: 617
[13 empty] | PAVEMENT PLANING, ASPHALT CONCRETE, 3 1/4" |  | NON-TRACKING TACK COAT @ 0.55 GAL/SQ/ YD. | NON-TRACKING TACK COAT @ 0.85 GAL/SQ/ YD. | ASPHALT CONCRETE SURFACE COURSE, 12.5 MM, TYPE A (446), 1 1/2" | ASPHALT CONCRETE INTERMEDIATE COURSE, 12.5 MM, TYPE A (446), 1 3/4" | CY: COMPACTED AGGREGATE
[13 empty] | SY |  | GAL | GAL | CY | CY | bar: CY
| 2 | S.R. 163 | AVALON PARK |  |  | 213600 |  | LT | 15 | 70 | 30 | 660 | 73.33 |  | 4.03 | 6.23 | 3.06 | 3.56
| 2 | S.R. 163 | BAYVIEW DR. |  |  | 213900 |  | LT | 15 | 37 | 17 | 350 | 38.89 |  | 2.14 | 3.31 | 1.62 | 1.89
| 2 | S.R. 163 | BAYVIEW DR. |  |  | 213900 |  | RT | 15 | 41 | 23 | 460 | 51.11 |  | 2.81 | 4.34 | 2.13 | 2.48
| 2 | S.R. 163 | ARLINGTON DR. |  |  | 214150 |  | LT | 15 | 39 | 13 | 312 | 34.67 |  | 1.91 | 2.95 | 1.44 | 1.69
| 2 | S.R. 163 | ARLINGTON DR. |  |  | 214150 |  | RT | 15 | 103 | 15 | 460 | 51.11 |  | 2.81 | 4.34 | 2.13 | 2.48
| 2 | S.R. 163 | EMERALD SHORES DR. |  |  | 214300 |  | LT | 15 | 70 | 25 | 631 | 70.11 |  | 3.86 | 5.96 | 2.92 | 3.41
| 2 | S.R. 163 | EMERALD SHORES DR. |  |  | 214600 |  | LT | 15 | 66 | 24 | 650 | 72.22 |  | 3.97 | 6.14 | 3.01 | 3.51
| 2 | S.R. 163 | LATTIMORE DR. |  |  | 214850 |  | LT | 15 | 45 | 17 | 370 | 41.11 |  | 2.26 | 3.49 | 1.71 | 2
| 2 | S.R. 163 | NAPAMA DR. |  |  | 215150 |  | LT | 15 | 39 | 15 | 350 | 38.89 |  | 2.14 | 3.31 | 1.62 | 1.89
| 2 | S.R. 163 | WILLOW COVE DR. |  |  | 215375 |  | LT | 15 | 47 | 14 | 360 | 40 |  | 2.2 | 3.4 | 1.67 | 1.94
| 2 | S.R. 163 | HARBORVIEW DR. |  |  | 215650 |  | LT | 15 | 46 | 17 | 390 | 43.33 |  | 2.38 | 3.68 | 1.81 | 2.11
| 2 | S.R. 163 | CASTSAWAY LN. |  |  | 216000 |  | LT | 15 | 58 | 20 | 460 | 51.11 |  | 2.81 | 4.34 | 2.13 | 2.48 | [10 empty] | 0
|  | SUBTOTALS - FUNDING : 01/S5K/05 | [10 empty] | 0 |  | 0 | 0 | 0 | 0
|  | SUBTOTALS - FUNDING : 02/STR/05 | [10 empty] | 605.88 |  | 33.32 | 51.49 | 25.25 | 29.44
| Total | TOTALS CARRIED TO GENERAL SUMMARY | [10 empty] | 606 |  | 33 | 51 | 25 | 29