## PAVEMENT CALCS
1 |  |  |  |  | SPREADSHEET | SAVE THIS FILE TO THE PROPER FOLDER FOR YOUR PROJECT AS THE SAME NAME AS YOUR DGN (I.E. #####GS001.XLSX)
[5 empty] | INSTRUCTIONS: | DO NOT ENTER ANY DATA INTO THE ITEM NUMBER, ITEM DESCRIPTION & ITEM UNITS
ENTER ITEM CODE (FOR EXAMPLE: 201E11000) AND ADDITIONAL DESCRIPTION INTO THE BLUE CELLS
ENTER ALL DATA REQUIRED
DO NOT REMOVE THE PROTECTION FROM THIS SPREADSHEET, LEAVE THE PROTECTION ON SO THAT YOU DO NOT DELETE NEEDED FORMULAS OR RESIZE SHEET
|  | 1 | <--- ENTER STARTING SHEET NUMBER
0 | Page # |  | PAVEMENT CALC SHEET
[10 empty] | ITEM_CODE | 202E23000 | 204E10000 | 252E01500 | 301E56000 | 304E20000 | 441E70000 | 407E20000 | 254E01000 | 609E26000 | 609E72001 | 407E10000 | 622E24000 | 622E25000
[10 empty] | ADDITIONAL_DESCRIPTION |  |  |  | 4.5" (TWO LIFTS) | 6" | 1.5" | (0.060 GAL/SY - NEW) (0.090 GAL/SY - RESUF.) | (1.5") |  | 6" | (0.025 GAL./S.Y.) (VERTICAL FACE)
TYPICAL SECTION LEGEND NUMBER
RATE / THICKNESS / ETC
| Split # |  | STATION RANGE |  |  | SIDE | DISTANCE (D) | AVERAGE WIDTH (W) | SURFACE AREA (A) A=DxW/9 | CADD GENERATED AREA | 202 | 204 | 252 | 301 | 304 | 441 | 407 | 254 | 609 | 609 | 407 | 622 | 622
[11 empty] | PAVEMENT REMOVED | SUBGRADE COMPACTION | FULL DEPTH PAVEMENT SAWING | ASPHALT CONCRETE BASE, PG64-22, (449) 4.5" (TWO LIFTS) | AGGREGATE BASE 6" | ASPHALT CONCRETE SURFACE COURSE, TYPE 1, (449), PG64-22 1.5" | NON-TRACKING TACK COAT (0.060 GAL/SY - NEW) (0.090 GAL/SY - RESUF.) | PAVEMENT PLANING, ASPHALT CONCRETE (1.5") | CURB, TYPE 6 | CONCRETE MEDIAN, AS PER PLAN 6" | TACK COAT(0.025 GAL./S.Y.) (VERTICAL FACE) | CONCRETE BARRIER, TYPE D | CONCRETE BARRIER END SECTION, TYPE D
|  |  | S.R. 13 |  |  |  | FT | FT | SQ YD | SQ YD | SY | SY | FT | CY | CY | CY | GAL | SY | FT | SY | GAL | FT | EACH
RESURFACING
|  |  | 100+21.02 | TO | 103+00.00 | LT./RT. | 278.8 | 47.9 AVG. |  | 837 | CY: 34.88; GAL: 75.33; SY: 837
FULL DEPTH
|  |  | 100+21.02 | TO | 100+96.05 | RT. | 75.01 | VAR. |  | 69.6 | 62 | 69.6 | 76 | 17.4 | 11.6 | 2.9 | 4.17 |  |  |  | 0.21
[16 empty] | 2.9 | 4.17
SHOULDER FULL DEPTH - RT.
|  |  | 100+21.02 | TO | 100+96.05 | RT. | 70.51 | VAR. |  | 55 | SY: 28.7; CY: 2.29; FT: 82 | 1
|  |  | LENGTH ALONG EDGE OF PAV'T. RADIUS |  |  | RT. | 70.51 | VAR. |  | 95 | CY: 2.29
[6 empty] | RT. | 70.51 | 2.17 | 27.73 |  | CY: 0.28
[6 empty] | RT. | 70.51 | VAR. |  | 55 | GAL: 4.95
[6 empty] | RT. | 70.51 | VAR. |  | 55 | GAL: 4.95
[6 empty] | RT. | 70.51 | VAR. |  | 55 | CY: 6.9
[6 empty] | RT. | 70.51 | VAR. |  | 55 | CY: 6.9
[6 empty] | RT. | 70.51 | 2.17 | 17 |  | CY: 2.13
[6 empty] | RT. | 70.51 | 2.67 | 20.92 |  | CY: 2.61
[6 empty] | RT. | 70.51 | VAR. |  | 55 | CY: 9.17
[6 empty] | RT. | 70.51 | 3.17 | 24.84 |  | CY: 4.14
[6 empty] | RT. | 70.51 | VAR. |  | 55 | SY: 55
[6 empty] | RT. | 70.51 | 3.67 | 28.75 |  | SY: 28.75
SHOULDER FULL DEPTH - RT.
|  |  | 100+96.05 | TO | 101+74.22 | RT. | 78.17 | VAR. |  | 48 | CY: 2
[7 empty] | 78.17 | VAR. |  | 48 | CY: 2
[6 empty] | RT. | 78.17 | VAR. |  | 48 | GAL: 2.88
[6 empty] | RT. | 78.17 | VAR. |  | 48 | GAL: 2.88
[6 empty] | RT. | 78.17 | VAR. |  | 48 | CY: 6
[6 empty] | RT. | 78.17 | VAR. |  | 48 | CY: 6
[6 empty] | RT. | 78.17 | 0.333 | 2.87 |  | CY: 0.36
[6 empty] | RT. | 78.17 | 0.83 | 7.21 |  | CY: 0.9
[6 empty] | RT. | 78.17 | VAR. |  | 48 | CY: 8
[6 empty] | RT. | 78.17 | 1.33 | 11.67 |  | CY: 1.93
[6 empty] | RT. | 78.17 |  |  | 48 | SY: 48
[6 empty] | RT. | 78.17 | 1.5 | 13.17 |  | SY: 13.03
[6 empty] | RT. | 78.17 | VAR. |  | 48 | SY: 24.11; FT: 80; GAL: 0.21
|  |  | SUBTOTALS | [7 empty] | 114.81 | 214.38 | 156 | 49.2 | 34.84 | 49.54 | 99.33 | 837 |  |  | 0.42 | 82 | 1
| Total |  | TOTALS CARRIED TO GENERAL SUMMARY | [7 empty] | 115 | 215 | 156 | 50 | 35 | 50 | 100 | 837 |  |  | 1 | 82 | 1
[10 empty] | ITEM_CODE | 202E23000 | 204E10000 | 252E01500 | 301E56000 | 304E20000 | 441E70000 | 407E20000 | 254E01000 | 609E26000 | 609E72001 | 407E10000 | 622E24000 | 622E25000
[10 empty] | ADDITIONAL_DESCRIPTION | CY: 4.5" (TWO LIFTS) (VAR. OVER BOX); CY: 6"; CY: 1.5"; GAL: (0.060 GAL/SY - NEW) (0.090 GAL/SY - RESUF.); SY: (1.5"); SY: 6"; GAL: (0.025 GAL./S.Y.) (VERTICAL FACE)
TYPICAL SECTION LEGEND NUMBER
RATE / THICKNESS / ETC
| Split # |  | STATION RANGE |  |  | SIDE | DISTANCE (D) | AVERAGE WIDTH (W) | SURFACE AREA (A) A=DxW/9 | CADD GENERATED AREA | 202 | 204 | 252 | 301 | 304 | 441 | 407 | 254 | 609 | 609 | 407 | 622 | 622
[11 empty] | PAVEMENT REMOVED | SUBGRADE COMPACTION | FULL DEPTH PAVEMENT SAWING | ASPHALT CONCRETE BASE, PG64-22, (449) 4.5" (TWO LIFTS) (VAR. OVER BOX) | AGGREGATE BASE 6" | ASPHALT CONCRETE SURFACE COURSE, TYPE 1, (449), PG64-22 1.5" | NON-TRACKING TACK COAT (0.060 GAL/SY - NEW) (0.090 GAL/SY - RESUF.) | PAVEMENT PLANING, ASPHALT CONCRETE (1.5") | CURB, TYPE 6 | CONCRETE MEDIAN, AS PER PLAN 6" | TACK COAT(0.025 GAL./S.Y.) (VERTICAL FACE) | CONCRETE BARRIER, TYPE D | CONCRETE BARRIER END SECTION, TYPE D
[7 empty] | FT | FT | SQ YD | SQ YD | SY | SY | FT | CY | CY | CY | GAL | SY | FT | SY | GAL | FT | EACH
S.R. 37
RESURFACING
|  |  | 72+40.00 | TO | 74+03.37 | LT./RT. | 163.37 | 36.3 AVG. |  | 629 | CY: 26.21; GAL: 56.61; SY: 629
|  |  | 74+67.96 | TO | 75+35.00 | LT.RT. | 67.04 | 39.1 AVG. |  | 313 | CY: 13.04; GAL: 28.17; SY: 313
FULL DEPTH
|  |  | 74+03.37 | TO | 74+67.96 | LT./RT. | 64.59 | 36.9 |  | 275.4 | SY: 275.4; FT: 74; GAL: 0.4
|  |  | 74+03.37 | TO | 74+67.96 | LT./RT. | 64.59 | 36.9 |  | 275.4 | CY: 11.5; GAL: 16.52
[16 empty] | 11.5 | 16.52
|  |  | 74+03.37 | TO | 74+67.96 | LT./RT. | 64.59 | 36.9 |  | 275.4 | CY: 34.43
|  |  | OVER BOX CULVERT | [6 empty] | 275.4 | CY: 34.43
|  |  | 74+26.68 | TO | 74+48.68 | LT./RT. | 22 | 65.5 | 160 |  | CY: 18.36
|  |  | 74+03.37 | TO | 74+67.96 | LT./RT. | 64.59 | 36.9 |  | 275.4 | CY: 45.9
|  |  | 74+03.37 | TO | 74+67.96 | LT./RT. | 64.59 | 36.9 |  | 275.4 | SY: 275.4
SHOULDER - RT.
|  |  | 74+03.37 | TO | 74+26.62 | RT. | 23.25 | 8 | 20.67 |  | CY: 0.86; GAL: 1.24
[6 empty] | RT. | 23.25 | 8 | 20.67 |  | CY: 0.86; GAL: 1.24
|  |  | 74+03.37 | TO | 74+26.62 | RT. | 23.25 | 8 | 20.67 |  | CY: 2.58
[6 empty] | RT. | 23.25 | 8 | 20.67 |  | CY: 2.58
[6 empty] | RT. | 23.25 | 0.333 | 0.86 |  | CY: 0.11
[6 empty] | RT. | 23.25 | 0.833 | 2.15 |  | CY: 0.27
|  |  | 74+03.37 | TO | 74+26.62 | RT. | 23.25 | 8 | 20.67 |  | CY: 3.45
[6 empty] | RT. | 23.25 | 1.33 | 3.44 |  | CY: 0.57
|  |  | 74+03.37 | TO | 74+26.62 | RT. | 23.25 | 9.5 | 24.54 |  | SY: 24.54
SHOULDER OVER BOX CULVERT - RT.
|  |  | 74+26.68 | TO | 74+48.79 | RT. | 22.17 | 8 | 19.71 |  | CY: 0.82; GAL: 1.18
[6 empty] | RT. | 22.17 | 8 | 19.71 |  | CY: 0.82; GAL: 1.18
[6 empty] | RT. | 22.17 | 9.6 | 23.65 |  | CY: 6.78; CY: 1; GAL: 1.42
[6 empty] | RT. | 22.17 | 9.6 | 23.65 |  | CY: 1; GAL: 1.42
|  |  | 74+26.68 | TO | 74+48.79 | RT. | 22.17 | 8 | 19.71 |  | CY: 2.46
[6 empty] | RT. | 22.17 | 8 | 19.71 |  | CY: 2.46
|  |  | 74+26.68 | TO | 74+48.79 | RT. | 22.17 | 8 | 19.71 |  | CY: 3.28
SHOULDER FULL DEPTH - RT.
|  |  | 74+48+79 | TO | 74+67.96 | RT. | 19.17 | 8 | 17.04 |  | CY: 0.71; GAL: 1.02
[6 empty] | RT. | 19.17 | 8 | 17.04 |  | CY: 0.71; GAL: 1.02
|  |  | 74+48.79 | TO | 74+67.96 | RT. | 19.17 | 8 | 17.04 |  | CY: 2.13
[6 empty] | RT. | 19.17 | 8 | 17.04 |  | CY: 2.13
[6 empty] | RT. | 19.17 | 0.333 | 0.71 |  | CY: 0.09
[6 empty] | RT. | 19.17 | 0.833 | 1.77 |  | CY: 0.22
|  |  | 74+48.79 | TO | 74+67.96 | RT. | 19.17 | 8 | 17.04 |  | CY: 2.84
[6 empty] | RT. | 19.17 | 1.33 | 2.83 |  | CY: 0.47
|  |  | 74+48.79 | TO | 74+67.96 | RT. | 19.17 | 9.5 | 20.24 |  | SY: 20.24
|  |  | SUBTOTALS | [7 empty] | 275.4 | 320.18 | 74 | 109.03 | 56.51 | 69.03 | 127.54 | 942 |  |  | 0.4
| Total |  | TOTALS CARRIED TO GENERAL SUMMARY | [7 empty] | 276 | 321 | 74 | 110 | 57 | 70 | 128 | 942 |  |  | 1
Page #
[10 empty] | ITEM_CODE | 202E23000 | 204E10000 | 252E01500 | 301E56000 | 304E20000 | 441E70000 | 407E20000 | 254E01000 | 609E26000 | 609E72001 | 407E10000 | 622E24000 | 622E25000
[10 empty] | ADDITIONAL_DESCRIPTION | CY: 4.5" (TWO LIFTS) (VAR. OVER BOX); CY: 6"; CY: 1.5"; GAL: (0.060 GAL/SY - NEW) (0.090 GAL/SY - RESUF.); SY: (1.5"); SY: 6"; GAL: (0.025 GAL./S.Y.) (VERTICAL FACE)
TYPICAL SECTION LEGEND NUMBER
RATE / THICKNESS / ETC
|  |  | STATION RANGE |  |  | SIDE | DISTANCE (D) | AVERAGE WIDTH (W) | SURFACE AREA (A) A=DxW/9 | CADD GENERATED AREA | 202 | 204 | 252 | 301 | 304 | 441 | 407 | 254 | 609 | 609 | 407 | 622 | 622
[11 empty] | PAVEMENT REMOVED | SUBGRADE COMPACTION | FULL DEPTH PAVEMENT SAWING | ASPHALT CONCRETE BASE, PG64-22, (449) 4.5" (TWO LIFTS) (VAR. OVER BOX) | AGGREGATE BASE 6" | ASPHALT CONCRETE SURFACE COURSE, TYPE 1, (449), PG64-22 1.5" | NON-TRACKING TACK COAT (0.060 GAL/SY - NEW) (0.090 GAL/SY - RESUF.) | PAVEMENT PLANING, ASPHALT CONCRETE (1.5") | CURB, TYPE 6 | CONCRETE MEDIAN, AS PER PLAN 6" | TACK COAT (0.025 GAL./S.Y.) (VERTICAL FACE) | CONCRETE BARRIER, TYPE D | CONCRETE BARRIER END SECTION, TYPE D
[7 empty] | FT | FT | SQ YD | SQ YD | SY | SY | FT | CY | CY | CY | GAL | SY | FT | SY | GAL | FT | EACH
S.R. 37
SHOULDER FULL DEPTH - LT.
|  |  | 74+62.23 | TO | 75+28.83 | LT. | 66.6 | VAR. |  | 17.9 | SY: 17.9
|  |  | 74+62.23 | TO | 75+28.83 | LT. | 66.6 | VAR. |  |  | FT: 146.4
|  |  | 74+62.23 | TO | 75+28.83 | LT. | 66.6 | VAR. |  | 26 | SY: 26; SY: 26
|  |  | 74+62.23 | TO | 75+28.83 | LT. |  |  |  |  | FT: 147; GAL: 0.8
OVER BOX CULVERT
|  |  | 74+26.68 | TO | 74+48.68 | LT. | 22 | VAR |  | 31 | CY: 3.74; CY: 1.07; GAL: 1.86
|  |  | SUBTOTALS | [7 empty] | 26 | 26 | 147 | 3.74 |  | 1.07 | 1.86 |  | 146.4 | 17.9 | 0.8
| Total |  | TOTALS CARRIED TO GENERAL SUMMARY | [7 empty] | 26 | 26 | 147 | 4 |  | 2 | 2 |  | 147 | 18 | 1