## Stage 3 - BOX CULVERT
Estimated Quantities
Calculated By: |  | JAH | Date: | 2/18/2024 Rev 6/11/2024 |  | Sheet:
Checked By: |  | JBM | Date: | 2/22/2024 Rev 6/12/2024 |  | Job No.: | 98268
Concurred / Updated By: |  | JAH | Date: | 2024-02-26 |  | Bridge No.: | PER-13-19.64
BackChecked By: |  | JBM | Date: | 2024-02-26 |  | SFN: | 6400516
Project: |  | PER-13-19.64
Subject: | ESTIMATED QUANTITIES BOX CULVERT - Final
Estimated Quantities PER-13-19.64
Precast Concrete Box Culvert w/ Precast Wingwalls
BRIDGE CULVERT & RETAINING WALL ESTIMATED QUANTITIES |  |  |  |  | DESIGNED: | JAH | DATE: | 2024-06-11 |  |  |  | JAH Notes
[5 empty] | CHECKED: | JBM | DATE: | 2024-06-12
ITEM | EXT. | QUANTITY | UNIT | DESCRIPTION |  |  |  | SEE SHT. | Cost | unit
202 | 11002 | LS |  | STRUCTURE REMOVED, OVER 20 FOOT SPAN |  |  |  |  | 75000 | LS
202 | 22900 | 147 | SY | APPROACH SLAB REMOVED | [5 empty] | .
202 | 23500 | 319 | SY | WEARING COURSE REMOVED | [5 empty] | .
.
203 | 35110 | 27 | CY | GRANULAR MATERIAL, TYPE B | [5 empty] | .
.
503 | 11100 | LS |  | COFFERDAMS AND EXCAVATION BRACING |  |  |  |  | 18000 | LS
503 | 21100 | 491 | CY | UNCLASSIFIED EXCAVATION | [5 empty] | .
.
509 | 10000 | 17017 | LB | EPOXY COATED REINFORCING STEEL | [5 empty] | .
.
511 | 46010 | 42 | CY | CLASS QC1 CONCRETE, RETAINING/WINGWALL NOT INCLUDING FOOTING | [5 empty] | . |  | This quantity is for the inlet wingwall and inlet retaining wall
511 | 46510 | 114 | CY | CLASS QC1 CONCRETE, FOOTING | [5 empty] | . |  | This quantity includes the footing under the retaining wall
511 | 46610 | 2 | CY | CLASS QC1 CONCRETE, HEADWALL | [5 empty] | . |  | This is for the inlet and outlet headwalls
.
512 | 10100 | 154 | SY | SEALING OF CONCRETE SURFACES (EPOXY-URETHANE) | [5 empty] | .
512 | 33000 | 217 | SY | TYPE 2 WATERPROOFING | [5 empty] | .
512 | 33010 | 224 | SY | TYPE 3 WATERPROOFING | [5 empty] | .
.
516 | 13601 | 62 | SF | 1" PREFORMED EXPANSION JOINT FILLER, AS PER PLAN |  |  |  | 4 / 13 |  | .
.
518 | 20000 | 69 | SY | PREFABRICATED GEOCOMPOSITE DRAIN | [5 empty] | . |  | For retaining wall
518 | 21200 | 18 | CY | POROUS BACKFILL WITH GEOTEXTILE FABRIC | [5 empty] | . |  | SS851 says to have this pay item, but I am not 100% sure what for, examples have it also.
518 | 40000 | 61 | FT | 6" PERFORATED CORRUGATED PLASTIC PIPE | [5 empty] | . |  | For retaining wall
518 | 40010 | 9 | FT | 6" NON-PERFORATED CORRUGATED PLASTIC PIPE, INCLUDING SPECIALS | [5 empty] | . |  | For retaining wall
.
601 | 21050 | 2 | SY | TIED CONCRETE BLOCK MAT WITH TYPE 1 UNDERLAYMENT | [5 empty] | .
601 | 32100 | 96 | CY | ROCK CHANNEL PROTECTION, TYPE B, WITH FILTER | [5 empty] | . |  | Changed per Jim Barna Review Comment
.
611 | 96491 | 84 | FT | 20' X 9' CONDUIT, TYPE A, 706.05, AS PER PLAN, DESIGN COVER < 2FT |  |  |  | 4 / 13 |  | . |  | As per plan because it is as per the SS940
611 | 99710 | 1 | EACH | PRECAST REINFORCED CONCRETE OUTLET | [5 empty] | . |  | For retaining wall
.
851 | 10000 | 315 | SF | PRECAST GRAVITY AND SEMIGRAVITY RETAINING WALL | [5 empty] | . |  | As per SS851
851 | 11000 | 31 | CY | NATURAL SOIL | [5 empty] | . |  | As per SS851 - Not 100% sure what this is for, but am going to follow the example plans that I have and show as a 2'-0" depth of "Natural Soil" applied between the back of the wall and the edge of shoulder I would think
851 | 14000 | 2 | DAYS | ON-SITE ASSISTANCE | [5 empty] | . |  | As per SS851
851 | 15000 | LS |  | WALL DRAINAGE SYSTEM |  |  |  |  | 12000 | LS |  | As per SS851
851 | 15500 | LS |  | PGSRW INSPECTION AND COMPACTION TESTING |  |  |  |  | 6500 | LS |  | As per SS851
.
| Ex. Bridge Limits = | 26.58
| Ex. Bridge Width = | 58
| Ex. Span Length = | 23
202 | 11002 | 75000 | 0 | STRUCTURE REMOVED, OVER 20 FOOT SPAN
deck removal |  | 26.58 | ft | length of existing deck
|  | 58 | ft | width of existing deck
|  | 1541.64 | sf | area of existing deck
|  | 10 | $/sf | removal cost
|  | 15416.4 | $ | cost of deck removal
rear abutment stem |  | 52 | ft | length of rear abutment (width of roadway)
|  | 1.75 | ft | width of rear abutment
|  | 10.0583 | ft | height of rear abutment stem (to be removed)
|  | 915.31 | cf | subtotal rear abutment volume removed
forward abutment stem |  | 64 | ft | length of forward abutment (width of roadway)
|  | 1.75 | ft | width of forward abutment
|  | 11.7333 | ft | height of forward abutment stem (to be removed)
|  | 1314.13 | cf | subtotal forward abutment volume removed
rear abutment left wingwall |  | 2.8333 | ft | length flat section
|  | 13.2467 | ft | height flat section (used elevations from plans)
|  | 9.1667 | ft | length sloped section
|  | 10.96 | ft | average height sloped section
|  | 1.75 | ft | width wingwall
|  | 241.4981 | cf | subtotal volume removed
rear abutment right wingwall |  | 2.8333 | ft | length flat section
|  | 13.3067 | ft | height flat section
|  | 13.3333 | ft | length sloped section
|  | 10.5938 | ft | average height sloped section
|  | 7.8854 | ft | height turnback
|  | 12.75 | sf | plan-view area of turnback
|  | 1.75 | ft | width wingwall
|  | 413.7055 | cf | subtotal volume removed
forward abutment right wingwall |  | 3.4167 | ft | length flat section
|  | 13.2667 | ft | height flat section
|  | 27.125 | ft | length sloped section
|  | 9.2708 | ft | average height sloped section
|  | 1.75 | ft | width wingwall
|  | 519.3985 | cf | subtotal volume removed
forward abutment left wingwall |  | 2.8333 | ft | length flat section
|  | 13.3667 | ft | height flat section
|  | 9.1667 | ft | length sloped section
|  | 10.51 | ft | average height sloped section
|  | 7.6562 | ft | height turnback
|  | 12.75 | sf | plan-view area of turnback
|  | 1.75 | ft | width wingwall
|  | 332.4915 | cf | subtotal volume removed
rear abutment footing removal |  | 3.3333 | ft | height of footing
|  | 81.1667 | ft | length of footing
|  | 7 | ft | width of footing
|  | 1893.8889 | cf | volume of footing
forward abutment footing removal |  | 3.1629 | ft | height of footing
|  | 107.75 | ft | length of footing
|  | 6.5909 | ft | average width of footing
|  | 2246.1607 | cf | volume of footing
|  | 291.73 | cy | volume of substructure removal
|  | 200 | $/cy | removal cost
|  | 58346 | $ | cost of substructure removal
|  | 75000 | $ | total cost - Rounded to nearest 5,000
202 | 22900 | 147 | SY | APPROACH SLAB REMOVED
approach slab removal |  | 785.768 | sf | rear abutment - measured in ORD | [7 empty] | Assume approach slabs are full width
|  | 540 | sf | forward abutment - measured in ORD | [7 empty] | Link to Ex Plans - Widening
|  | 1325.768 | sf | area of existing approach slab | [7 empty] | Link to Ex Plans - Rehab
|  | 147.3076 | sy | total area
202 | 23500 | 319 | SY | WEARING COURSE REMOVED
|  | 2868 | sf | area of approach slab + existing structure - measured in ORD
|  | 318.6667 | sy | total area
203 | 35110 | 27 | CY | GRANULAR MATERIAL, TYPE B
Compare areas in ORD
outlet left wingwall |  | 16.9219 | ft | length+0.5 | [7 empty] | 447.743
|  | 7.75 | ft | width of footing + 0.5 - 1.5 key width | [7 empty] | 1.58
|  | 1.58 | ft | depth | [7 empty] | 707.4339
|  | 207.2084 | cf | total | [7 empty] | 26.2013
outlet right wingwall |  | 16.9219 | ft | length+0.5
|  | 7.75 | ft | width of footing + 0.5 - 1.5 key width
|  | 1.58 | ft | depth
|  | 207.2084 | cf | total
Culvert |  | 23.5154 | ft | length
|  | 7.75 | ft | width of footing + 0.5 - 1.5 key width
|  | 1.58 | ft | depth
|  | 1 | each
|  | 287.9463 | cf | total
|  | 27 | cy | volume of GRANULAR MATERIAL, TYPE B
503 | 11100 | 18000 | 0 | COFFERDAMS AND EXCAVATION BRACING
|  | 18000 | $ | total | [7 empty] | Combined what we have for the culvert and the retaining wall previously
503 | 21100 | 491 | CY | UNCLASSIFIED EXCAVATION
Outlet |  | 17.9271 | ft | length along back of footing
|  | 15.75 | ft | width of excavation, assume 1:1 slope
|  | 844 | ft | average bottom of over excavation limit elevation
|  | 859.75 | ft | average top of roadway elevation | [6 empty] | 0
|  | 15.75 | ft | height of cut
|  | 2 | each | each
|  | 175.1625 | cy | volume of cut |  |  |  | 1
Inlet Wingwall |  | 20.5 | ft | length along back of footing @ NE Corner |  |  |  | 1 |  |  |  | NW corner included in Retaining Wall quantities
|  | 14.17 | ft | width of excavation, assume 1:1 slope
|  | 845.58 | ft | average bottom of footing elevation
|  | 859.75 | ft | average top of roadway elevation |  | 1
|  | 14.17 | ft | height of cut
|  | 1 | each | each
|  | 86.9841 | cy | volume of cut
Inlet Retaining Wall |  | 63.8854 | ft | length of proposed retaining wall at outlet
|  | 12.94 | ft | width of excavation, assume 1:1 slope
|  | 845.58 | ft | average bottom of excavation limit elevation
|  | 858.52 | ft | approximate top of roadway elevation
|  | 12.94 | ft | height of cut
|  | 1 | each | each
|  | 228.7141 | cy | volume of cut
|  | 491 | cy | total
509 | 10000 | 17017 | LB | EPOXY COATED REINFORCING STEEL
|  | 17017 | lbs | pounds
|  | 17017 | lbs | total
511 | 46010 | 42 | CY | CLASS QC1 CONCRETE, RETAINING/WINGWALL NOT INCLUDING FOOTING
Inlet wingwall |  | 16.5 | ft | length of wall
|  | 1.25 | ft | width of wall
|  | 12 | ft | height of wall
|  | 247.5 | cf | total volume of concrete
Inlet retaining wall |  | 47.1667 | ft | length of wall
|  | 1.25 | ft | width of wall
|  | 12 | ft | height of wall
|  | 707.5 | cf | total volume of concrete
Inlet retaining wall variable height |  | 13.3333 | ft | length of wall
|  | 1.25 | ft | width of wall
|  | 10.3333 | ft | height of wall
|  | 172.2222 | cf | total volume of concrete
|  | 41.749 | cy | total volume of concrete
511 | 46510 | 114 | CY | CLASS QC1 CONCRETE, FOOTING
inlet wingwall @ NE |  | 20.5 | ft | length
|  | 7.25 | ft | width
|  | 2 | ft | depth
|  | 297.25 | cf | total
inlet cutoff wall |  | 31.75 | ft | length
|  | 1.5 | ft | width
|  | 2 | ft | depth
|  | 95.25 | cf | total
Inlet retaining wall @ NW |  | 7.25 | ft | footing width
|  | 2 | ft | footing height
|  | 63.8333 | ft | footing length (measured in ORD)
|  | 1.5 | ft | key width
|  | 2 | ft | key height
|  | 57.75 | ft | key length (measured in ORD)
|  | 1098.8333 | cf | total volume of concrete
outlet left wingwall |  | 16.1146 | ft | length
|  | 7.25 | ft | width
|  | 2 | ft | depth
|  | 233.6615 | cf | total
outlet cutoff wall |  | 47.75 | ft | length
|  | 1.5 | ft | width
|  | 2 | ft | depth
|  | 143.25 | cf | total
outlet right wingwall |  | 16.1146 | ft | length
|  | 8.75 | ft | width
|  | 2 | ft | depth
|  | 282.0052 | cf | total
Culvert |  | 22.875 | ft | length
|  | 8.75 | ft | width
|  | 2 | ft | depth
|  | 2 | each
|  | 1.1667 | ft | height culvert bottom slab
|  | 2 | ft | average width of end bevel key (inlet and outlet differ, assume same width)
|  | 907.375 | cf | total
|  | 3057.625 | cf | total
|  | 113.2454 | cy | total
511 | 46610 | 2 | CY | CLASS QC1 CONCRETE, HEADWALL
inlet headwall |  | 0.66667 | ft | headwall height (not including along curve)
|  | 22 | ft | headwall length
|  | 1.25 | ft | headwall width
|  | 18.3333 | cf | total
outlet headwall |  | 1.1667 | ft | headwall height (not including along curve)
|  | 22 | ft | headwall length
|  | 1.25 | ft | headwall width
|  | 32.0833 | cf | total
|  | 50.4167 | cf
|  | 1.8673 | cy | total
512 | 10100 | 154 | SY | SEALING OF CONCRETE SURFACES (EPOXY-URETHANE)
retaining wall |  | 60.6771 | ft | overall length
|  | 12 | ft | design height
|  | 22.1944 | sf | deduct variable height
|  | 247.8659 | sf | deduct portion below ground
|  | 82.8516 | sf | top of wall & back face of wall
|  | 24.0444 | sf | top of wall & back face of wall
|  | 1.9062 | sf | end of wall
|  | 62.9852 | sy | total retaining wall
Inlet wingwall |  | 37.3416 | sy | total outlet wingwalls
outlet wingwalls |  | 53.4205 | sy | total outlet wingwalls
|  | 153.7473 | sy | total
512 | 33000 | 217 | SY | TYPE 2 WATERPROOFING
|  | 86 | ft | culvert length | [7 empty] | Josh and I discussed and we are going to use Type 2 all around.3/9/2023 - type 3 is needed on the top, revise to have type 2 and type 3
|  | 11.3333 | ft | culvert leg height
|  | 1949.3333 | sf | total sides of culvert
|  | 1949.3333 | sf | total
|  | 216.5926 | sy | total
512 | 33010 | 224 | SY | TYPE 3 WATERPROOFING
|  | 84 | ft | culvert length + (1 ft x 2 ends) | [7 empty] | Josh and I discussed and we are going to use Type 2 all around.3/9/2023 - type 3 is needed on the top, revise to have type 2 and type 3
|  | 24 | ft | culvert top width + (1 ft x 2 sides)
|  | 2016 | sf | area of top of culvert
|  | 2016 | sf | total
|  | 224 | sy | total
516 | 13601 | 62 | SF | 1" PREFORMED EXPANSION JOINT FILLER, AS PER PLAN
inlet wingwall & ret wall |  | 12 | ft | from top of footing to top of wingwall along culvert
|  | 1.25 | ft | width of wingwall
|  | 2 | each
|  | 30 | sf | area between culvert and wingwall
outlet left wingwall |  | 12.5 | ft | from top of footing to top of wingwall along culvert
|  | 1.25 | ft | width of wingwall
|  | 15.625 | sf | area between culvert and wingwall
outlet right wingwall |  | 12.5 | ft | from top of footing to top of wingwall along culvert
|  | 1.25 | ft | width of wingwall
|  | 15.625 | sf | area between culvert and wingwall
|  | 61.25 | sf | total
518 | 20000 | 69 | SY | PREFABRICATED GEOCOMPOSITE DRAIN
Retaining Wall |  | 60.5 | ft | length of wall
|  | 10.1331 | ft | weighted average height of wall less 1'-0" soil cover and 6" height above soil
|  | 613.0556 | sf | total area of sheet
|  | 68.1173 | sy | total area of sheet
518 | 21200 | 18 | CY | POROUS BACKFILL WITH GEOTEXTILE FABRIC
inlet left wingwall |  | 16.5 | ft | length
outlet left wingwall |  | 15.75 | ft | length
outlet right wingwall |  | 15.75 | ft | length
|  | 48 | ft | length of backfill
|  | 1.5 | ft | width of backfill
|  | 5.165 | ft | Avg Height @ outlet
|  | 5.5 | ft | Avg Height @ inlet
|  | 380.1713 | Cf
Inlet retaining wall |  | 60.5 | ft | length of backfill
|  | 1 | ft | width of backfill
|  | 1.5 | ft | height of backfill
|  | 90.75 | cf | total volume of porous backfill
|  | 17.4415 | CY | total
518 | 40000 | 61 | FT | 6" PERFORATED CORRUGATED PLASTIC PIPE
Retaining Wall |  | 60.5 | ft | length of wall
|  | 60.5 | ft | total
518 | 40010 | 9 | FT | 6" NON-PERFORATED CORRUGATED PLASTIC PIPE, INCLUDING SPECIALS
Retaining Wall |  | 9 | ft | length of NPCPP
|  | 9 | ft | total
601 | 21050 | 2 | SY | TIED CONCRETE BLOCK MAT WITH TYPE 1 UNDERLAYMENT
|  | 4 | ft | length
|  | 4 | ft | width
|  | 16 | sf | total at concrete outlet as per DM-1.1
|  | 1.7778 | SY | total
601 | 32100 | 96 | CY | ROCK CHANNEL PROTECTION, TYPE B, WITH FILTER
|  | 22.17 | ft | Min length
|  | 44.44 | ft | Max length
|  | 11.14 | ft | width w/in wingwalls
|  | 14.92 | ft | width at end of wingwalls
|  | 2.5 | ft | depth
|  | 2585.16 | cf | total at inlet
|  | 95.7467 | CY | total
611 | 96491 | 84 | FT | 20' X 9' CONDUIT, TYPE A, 706.05, AS PER PLAN, DESIGN COVER < 2FT
|  | 84 | ft | length
851 | 10000 | 315 | SF | PRECAST GRAVITY AND SEMIGRAVITY RETAINING WALL
outlet left wingwall |  | 16.1146 | ft | length
|  | 9.75 | ft | wall average height
outlet right wingwall |  | 16.1146 | ft | length
|  | 9.75 | ft | wall average height
|  | 314.2344 | SF | total
851 | 11000 | 31 | CY | NATURAL SOIL
outlet left wingwall |  | 204 | sf | measured in ORD, assume to guardrail
|  | 2 | ft | height
outlet right wingwall |  | 204 | sf | measured in ORD, assume to guardrail | Assume same behind each wall
|  | 2 | ft | height
|  | 30.2222 | CY | total
851 | 14000 | 2 | DAYS | ON-SITE ASSISTANCE
|  | 2 | day | Item 851 On-Site Assistance is listed as a number of days. For projects where there are less than four walls then the number of days should be two in the contract.
851 | 15000 | 12000 | 0 | WALL DRAINAGE SYSTEM
PID 107642 - L = 31' |  | 838.7097 | $ / ft | Historical Cost / Wall Length
PID 93832 - L = 48' |  | 135.4167 | $ / ft | Historical Cost / Wall Length
PID 108747 - L = 42' |  | 119.0476 | $ / ft | Historical Cost / Wall Length
Lt Outlet |  | 16.2708 | ft | wingwall length
Rt Outlet |  | 16.2708 | ft | wingwall length
|  | 32.5417 | ft | total
|  | 364.3913 | $ / ft | average
| Total cost | 11857.9009
851 | 15500 | 6500 | 0 | PGSRW INSPECTION AND COMPACTION TESTING
|  | 6500 |  | Avg. award price for above historical PIDs
Unclassified Excavation
1
1

## Sealing_Inlet
2LMN, Inc.
Item 512 Sealing of Concrete Surfaces
Calculated By: |  | JAH | Date: | 2024-02-20 |  |  |  | Sheet: | 1 | of | 1
Checked By: |  | JBM | Date: | 2024-02-22 |  |  |  | Job No.: |  | 98268
Concurred / Updated By: |  | JAH | Date: | 2024-02-26 |  |  |  | Bridge No.: |  | PER-13-19.64
BackChecked By: |  | JBM | Date: | 2024-02-26 |  |  |  | SFN: |  | 6400515
Project: | PER-13-19.64
Subject: | ITEM 521 SEALING OF CONC SURFACES
[6 empty] | JBM | ***
ELEVATION (FT) |  |  | Left Wingwall | Right Wingwall
TOP OF WALL ELEV. |  |  | 859.58 |  | Overide linked cells if wingwalls are different |  | 4 / 13
END OF WALL ELEV. |  |  | 859.58
T/S ELEV. BACK FACE |  |  | 858
T/S ELEV. BACK FACE 6" OFFSET @ CULVERT |  |  | 859.08
FLOW LINE ELEV. |  |  | 848.75
T/S ELEV. FRONT FACE |  |  | 857.375
BOT OF CULVERT ELEV. |  |  | 847.58
DIMENSIONS (FT) |  |  | LENGTH | WIDTH
L1 | Left |  | 15.25 | 1.25
L2 | Left |  | 12 | 1.25
L3 | Culvert |  | 22 | 1.25
L4 | Right
L5 | Right
L6 | Culvert Thickness |  |  | 1
L7 | Culvert Thickness |  |  | 1.1667
L8 | Culvert Thickness |  |  | 1.1667
H | Design Height |  | 12
Rise | Culvert |  | 9
Span | Culvert |  | 20
h |  |  |  | 0.5 | (Offset from HW to Ground @ back)
AREAS (SF)
A1 |  |  | 0 |  | (Includes area below ground line)
A2 |  |  | 183 |  | (Includes area below ground line)
2 x B1 |  |  | 18 |  | (side faces of culvert, didn't account for chamfers)
B2 |  |  | 116 |  | (2' sealing area w/in culvert, all sides)
B3 |  |  | 25.6667
D1 |  |  | 42.0933
E1 |  |  | 0
E2 |  |  | 19.0625
F1 |  |  | 0
F2 |  |  | 15.86 |  | Modified to be variable height behind wall
G1 |  |  | 0
G2 |  |  | 0
J1 |  |  | 83.6081 |  | (deduct area at front of wall under ground)
J2 |  |  | 0 |  | (deduct area at front of wall under ground)
TOTAL (SF) |  |  | 336.0744 | 37.3416 | SY
h

## Sealing_Outlet
2LMN, Inc.
Item 512 Sealing of Concrete Surfaces
Calculated By: |  | JAH | Date: | 2024-02-20 |  |  |  | Sheet: | 1 | of | 1
Checked By: |  | JBM | Date: | 2024-02-22 |  |  |  | Job No.: |  | 98268
Concurred / Updated By: |  | JAH | Date: | 2024-02-26 |  |  |  | Bridge No.: |  | PER-13-19.64
BackChecked By: |  | JBM | Date: | 2024-02-26 |  |  |  | SFN: |  | 6400515
Project: | PER-13-19.64
Subject: | ITEM 521 SEALING OF CONC SURFACES
[6 empty] | JBM | ***
ELEVATION (FT) |  |  | Left Wingwall | Right Wingwall
TOP OF WALL ELEV. |  |  | 860.08 | 860.08 | Overide linked cells if wingwalls are different |  | 4 / 13
END OF WALL ELEV. |  |  | 854.58 | 854.58
T/S ELEV. BACK FACE |  |  | 853.83 | 853.83
FLOW LINE ELEV. |  |  | 848.75 | 848.75
T/S ELEV. FRONT FACE |  |  | 853.205 | 853.205
BOT OF CULVERT ELEV. |  |  | 847.58 | 847.58
DIMENSIONS (FT) |  |  | LENGTH | WIDTH
L1 | Left |  | 15.75 | 1.25
L2 | Left |  | 7 | 1.25
L3 | Culvert |  | 22 | 1.25
L4 | Right |  | 7 | 1.25
L5 | Right |  | 15.75 | 1.25
L6 | Culvert Thickness |  |  | 1
L7 | Culvert Thickness |  |  | 1.1667
L8 | Culvert Thickness |  |  | 1.1667
H | Design Height |  | 12.5
Rise | Culvert |  | 9
Span | Culvert |  | 20
h |  |  |  | 0.5 | (Offset from HW to Ground @ back)
AREAS (SF)
A1 |  |  | 153.5625 |  | (Includes area below ground line)
A2 |  |  | 153.5625 |  | (Includes area below ground line)
2 x B1 |  |  | 18 |  | (side faces of culvert, didn't account for chamfers)
B2 |  |  | 116 |  | (2' sealing area w/in culvert, all sides)
B3 |  |  | 25.6667
D1 |  |  | 53.0933
E1 |  |  | 20.8534
E2 |  |  | 20.8534
F1 |  |  | 8.3414
F2 |  |  | 8.3414
G1 |  |  | 4.7656
G2 |  |  | 4.7656
J1 |  |  | 53.5106 |  | (deduct area at front of wall under ground)
J2 |  |  | 53.5106 |  | (deduct area at front of wall under ground)
TOTAL (SF) |  |  | 480.7845 | 53.4205 | SY
h