## PAVEMENT CALCS
1 |  |  |  | SPREADSHEET | 1) | SAVE THIS FILE TO THE PROPER FOLDER FOR YOUR PROJECT AS THE SAME NAME AS YOUR DGN (I.E. #####GS001.XLSX)
|  |  |  | INSTRUCTIONS: | 2) | ENTER ITEM CODE (FOR EXAMPLE: 201E11000) AND ADDITIONAL DESCRIPTION INTO THE BLUE CELLS
[5 empty] | 3) | ENTER ALL DATA REQUIRED
[5 empty] | 4) | DO NOT REMOVE THE PROTECTION FROM THIS SPREADSHEET, LEAVE THE PROTECTION ON SO THAT YOU DO NOT DELETE NEEDED FORMULAS OR RESIZE SHEET
NOTE: PLEASE BE CAREFULL WITH THE UNITS USED ……. WATCH OUT FOR "SQ FT" TO "SQ YD" CONNVERSIONS
| Page # | 1 | [18 empty] | 1 | <--- ENTER STARTING SHEET NUMBER
[10 empty] | ITEM_CODE | 202E23000 | 204E10000 | 252E01500 | 254E01000 | 301E56000 | 304E20000 | 407E10000 | 407E10000 | 411E10000 | 441E70000
ADDITIONAL_DESCRIPTION
[10 empty] | TYPICAL SECTION LEGEND NUMBER | 8 | 7 |  | 5 | 2 | 3 | 4 | 4 | 6 | 1
[10 empty] | RATE / THICKNESS / ETC |  |  |  | 1.25 | 4 | 6 | 0.06 | 0.09 | 8 | 1.25
| Split # | STATION RANGE |  |  | TYPICAL SECTION | SIDE | DISTANCE (D) | AVERAGE WIDTH (W) | SURFACE AREA (A) A=DxW/9 | CADD GENERATED AREA | 202 | 204 | 252 | 254 | 301 | 304 | 407 | 407 | 411 | 441
[11 empty] | PAVEMENT REMOVED | SUBGRADE COMPACTION | FULL DEPTH PAVEMENT SAWING | PAVEMENT PLANING, ASPHALT CONCRETE | ASPHALT CONCRETE BASE, PG64-22, (449) | AGGREGATE BASE | TACK COAT | TACK COAT | STABILIZED CRUSHED AGGREGATE | ASPHALT CONCRETE SURFACE COURSE, TYPE 1, (449), PG64-22
[14 empty] | 1.25" | 4" | 6" | 0.06 GAL./S.Y. | 0.09 GAL./S.Y. | 8" | 1.25"
[7 empty] | FT | FT | SY | SY | SY | SY | FT | SY | CY | CY | GAL | GAL | CY | CY
℄ CONSTRUCTION T.R. 431
| 1 | 13.62 | TO | 58.66 | 2 | MIDDLE | FT: 45.04; SY: 97.71; SY: 97.71
| 1 | 13.62 | TO | 58.66 | 2 | MIDDLE | FT: 45.04; SY: 143.57; GAL: 25.8426; CY: 4.9851
| 1 | 13.62 | TO | 58.66 | 2 | MIDDLE | FT: 45.04; SY: 148; CY: 16.4444
| 1 | 13.62 | TO | 58.66 | 2 | MIDDLE | FT: 45.04; SY: 154.57; SY: 154.57; CY: 25.7617
| 1 | 13.62 | TO | 58.66 | 2 | LT./RT. | FT: 45.04; SY: 29.13; SY: 29.13; CY: 6.4733
| 1 | 58.66 | TO | 80 | 2 | MIDDLE | FT: 21.34; SY: 40.75; SY: 40.75
| 1 | 58.66 | TO | 80 | 2 | MIDDLE | FT: 21.34; FT: 18; SY: 42.68; FT: 36; GAL: 7.6824; CY: 1.4819
| 1 | 58.66 | TO | 80 | 2 | MIDDLE | FT: 21.34; FT: 18.6667; SY: 44.2607; CY: 4.9179
| 1 | 58.66 | TO | 80 | 2 | MIDDLE | FT: 21.34; FT: 19.6667; SY: 46.6319; SY: 46.6319; CY: 7.772
| 1 | 58.66 | TO | 80 | 2 | LT./RT. | FT: 21.34; FT: 3.5; SY: 8.2989; SY: 8.2989; CY: 1.8442
| 1 | 80 | TO | 100 | 3 | MIDDLE | FT: 20; FT: 17.8333; SY: 39.6296; SY: 39.6296; GAL: 2.3778; CY: 1.376
℄ CONSTRUCTION S.R. 220
| 1 | 29700 | TO | 29990 | 1 | LT. | FT: 290; FT: 2.25; SY: 72.5; SY: 72.5; CY: 12.0833
|  | SUBTOTALS | [8 empty] | 138.46 | 311.1307 | 36 | 39.6296 | 21.3623 | 45.617 | 35.9028 |  | 8.3175 | 7.843
| Total | TOTALS CARRIED TO GENERAL SUMMARY | [8 empty] | 139 | 312 | 36 | 40 | 22 | 46 | 36 |  | 9 | 8
| Page # | 2
ITEM_CODE
ADDITIONAL_DESCRIPTION
TYPICAL SECTION LEGEND NUMBER
RATE / THICKNESS / ETC
| Split # | STATION RANGE |  |  | TYPICAL SECTION | SIDE | FT: DISTANCE (D); FT: AVERAGE WIDTH (W); SY: SURFACE AREA (A) A=DxW/9; SY: CADD GENERATED AREA
[7 empty] | FT | FT | SY | SY
TO
SUBTOTALS
| Total | TOTALS CARRIED TO GENERAL SUMMARY
| Page # | 3
ITEM_CODE
ADDITIONAL_DESCRIPTION
TYPICAL SECTION LEGEND NUMBER
RATE / THICKNESS / ETC
| Split # | STATION RANGE |  |  | TYPICAL SECTION | SIDE | FT: DISTANCE (D); FT: AVERAGE WIDTH (W); SY: SURFACE AREA (A) A=DxW/9; SY: CADD GENERATED AREA
[7 empty] | FT | FT | SY | SY
TO
SUBTOTALS
| Total | TOTALS CARRIED TO GENERAL SUMMARY
| Page # | 4
ITEM_CODE
ADDITIONAL_DESCRIPTION
TYPICAL SECTION LEGEND NUMBER
RATE / THICKNESS / ETC
| Split # | STATION RANGE |  |  | TYPICAL SECTION | SIDE | FT: DISTANCE (D); FT: AVERAGE WIDTH (W); SY: SURFACE AREA (A) A=DxW/9; SY: CADD GENERATED AREA
[7 empty] | FT | FT | SY | SY
TO
SUBTOTALS
| Total | TOTALS CARRIED TO GENERAL SUMMARY