## Sheet1
Bridge/Culvert No. | PIK-220-5.50 SR
[7 empty] | Span (ft) | Rise (ft)
Existing Structure | 17' SPAN x 4'-8" RISE Steel Beam Bridge | [5 empty] | 17 | 4.6667 |  | Invert Elev.: | 576.25 | ft
Proposed Structure | 20' x 5' Concrete Box | [5 empty] | 20 | 5 |  | Low Pavement Elev.: | 583 | ft
Design Year Frequency |  |  |  | Ex. HW Elevations |  |  |  | Pr. HW Elevations
Freeways or other multi-lane facilities with limited access |  | 50 Year |  | 10 Year | 583.15 |  |  | 10 Year | 581.21
Other Highways (3,000 ADT and over) and Freeway Ramps |  | 25 Year |  | 25 Year | 583.5 |  |  | 25 Year | 582.48
Other Highways (under 3,000 ADT) |  | 10 Year |  | 50 Year | 583.73 |  |  | 50 Year | 583.2
Bicycle Pathway |  | 5 Year |  | 100 Year | 583.94 |  |  | 100 Year | 583.5
Culvert Headwater Controls |  |  |  | Sq. Miles | Acres |  |  | 1006.3 Bridge Headwater Control
1006.2.1 Design Storm Controls |  | Drainage Area: |  | 1.89 | 1209.5952
Evaluate the headwater generated by a bridge in accordance to a flood hazard evaluation. Meet the following:
Headwater depth for all culverts (Type A Conduits) must not exceed any of the following controls for the design storm: | [11 empty] | Meets? | Ex. HW Elev. | Pr. HW Elev. | Comments
|  |  | Meets? | Input | Add/Sub. | Control |  | A. Match the existing headwater for a bridge replacement for the design storm and the 100-year check storm to the maximum extent practicable. If there is an increase in headwater, determine the upstream impacts. |  |  |  | YES | 583.94 | 583.5
A. 2 feet below the near, low edge of the pavement for drainage areas 1000 acres or greater and 1 foot below for culverts draining less than 1000 acres |  |  | NO | 583 | -2 | 581
B. 2 feet above the inlet crown of the culvert or above a tailwater elevation that submerges the inlet crown in flat terrain. |  |  | N/A | 581.25 | 2 | 583.25 |  | B. The design storm does not contact the low chord for new structures on new alignment. |  |  |  | N/A
C. 4 feet above the inlet crown of a culvert in a deep ravine. |  |  | N/A |  |  |  |  | C. Regulations from the local Conservancy Districts apply if they are more restrictive than the Department's. |  |  |  | N/A
D. 1 foot below the near edge of pavement for bicycle pathways. |  |  | N/A
[8 empty] | D. Controls specific to a FIS. See section 1006.4. |  |  |  | N/A
1006.2.2 Check Storm Controls
Headwater depth for all culverts (Type A Conduits) must not exceed any of the following controls for the applicable check storm.
|  |  | Meets? | HW Elev. | Check | Comments
A. 2 feet below the lowest ground elevation adjacent to an occupied building for a 50-year storm. This is not intended to lower existing high-water elevations around buildings. |  |  | N/A | 583.2
B. Limit the maximum 100-year storm headwater depth to twice the diameter or rise of the culvert. |  |  | YES | 583.5 | 586.25
C. Size a replacement structure to prevent overtopping by the 100-year storm where overtopping would not occur with the existing structure. |  |  | N/A | 583.5 |  | Existing overtops at 10 year
D. Size a replacement structure so that flooding of upstream land is not increased for the 100-year storm when compared to the existing structure. Before implementing this criteria consider the type of upstream property and land use. |  |  | YES | 583.5 | 583.94
E. Controls Specific to an FIS. See section 1006.4. |  |  | N/A

## REF
YES
NO
N/A