## General Summary
SHEET NUMBER | [8 empty] | ITEM | ITEM | GRAND | UNIT | DESCRIPTION | SEE SHEET NO. |  | added description
4-5 | 6-10 | 12 | 13 | 14 | 15 | 16-25 | 26 | 27 |  | EXT. | TOTAL
ROADWAY
| LS | [7 empty] | 201 | 11001 | LS |  | CLEARING AND GRUBBING, AS PER PLAN | 6 | 201E11001
|  |  |  | 36 | 1599.2 |  |  |  | 202 | 23001 | 1635.2 | SY | PAVEMENT REMOVED, AS PER PLAN | 6 | 202E23001
[5 empty] | 58.6 |  |  |  | 202 | 32000 | 58.6 | FT | CURB REMOVED |  | 202E32000
[8 empty] | 60 | 202 | 98100 | 60 | EACH | REMOVAL MISC.: STEEL BOLLARD | 6 | 202E98100
[8 empty] | 35 | 202 | 98100 | 35 | EACH | REMOVAL MISC.: BOLLARD FOUNDATION | 6 | 202E98100
[5 empty] | 1611.9 |  |  |  | 204 | 10000 | 1611.9 | SY | SUBGRADE COMPACTION |  | 204E10000
25 | [8 empty] | 605 | 14000 | 25 | FT | 6" BASE PIPE UNDERDRAINS 707.33 TYPE F, TYPE S |  | 605E14000 | 707.33 TYPE F, TYPE S
5 | [8 empty] | 605 | 14000 | 5 | FT | 6" BASE PIPE UNDERDRAINS 707.33 TYPE F, TYPE SP |  | 605E14000 | 707.33 TYPE F, TYPE SP
[5 empty] | 10372.4 |  |  |  | 608 | 52001 | 10372.4 | SF | CURB RAMP, AS PER PLAN | 7 | 608E52001
|  | 109 | [6 empty] | 623 | 39501 | 109 | EACH | MONUMENT ASSEMBLY ADJUSTED TO GRADE, AS PER PLAN | 7 | 623E39501
1350 | [8 empty] | 690 | 98100 | 1350 | FT | SPECIAL - TREE ROOT CUTTING WITH ROOT BARRIER SYSTEM | 7 | 690e98100
250 | [8 empty] | 690 | 98100 | 250 | FT | SPECIAL - TREE ROOT CUTTING WITH GRANULAR BACKFILL | 7 | 690e98100
| 7 | [7 empty] | 690 | 98000 | 7 | EACH | SPECIAL - PET WASTE STATION REMOVAL AND REERECTION | 7 | 690e98000
EROSION CONTROL
| LS | [7 empty] | 659 | 98700 | LS |  | SEEDING, MISC.: SEEDING AND MULCHING, CLASS 2 | 7 | 659E98700 | SEEDING AND MULCHING, CLASS 2
| 20000 | [7 empty] | 832 | 30000 | 20000 | EACH | EROSION CONTROL | 7 | 832E30000
PAVEMENT
|  |  | 437 | 1488 |  |  |  |  | 254 | 01001 | 1925 | SY | PAVEMENT PLANING, ASPHALT CONCRETE, AS PER PLAN NO. 1 | 6 | 254E01001 | NO. 1
2000 | [8 empty] | 254 | 01001 | 2000 | SY | PAVEMENT PLANING, ASPHALT CONCRETE, AS PER PLAN NO. 2 | 6 | 254E01001 | NO. 2
3 |  |  |  |  | 129.9 |  |  |  | 304 | 20000 | 132.9 | CY | AGGREGATE BASE (LIMESTONE) |  | 304E20000 | (LIMESTONE)
|  |  | 9705 | 80 |  |  |  |  | 407 | 20001 | 9785 | GAL | NON-TRACKING TACK COAT, AS PER PLAN | 9 | 407e20001
|  |  | 3744 | 31 |  |  |  |  | 441 | 50101 | 3775 | CY | ASPHALT CONCRETE SURFACE COURSE, TYPE 1, (448), AS PER PLAN, PG-64-22 | 9 | 441e50101 | , PG-64-22
|  |  |  | 36 |  |  |  |  | 452 | 12051 | 36 | SY | 8" NON-REINFORCED CONCRETE PAVEMENT, CLASS QC MS, AS PER PLAN | 6 | 452E12051
1 | [8 empty] | 613 | 41200 | 1 | CY | LOW STRENGTH MORTAR BACKFILL |  | 613E41200
[5 empty] | 77.3 |  |  |  | 617 | 10101 | 77.3 | CY | COMPACTED AGGREGATE, AS PER PLAN | 7 | 617E10101
|  |  | 20897 | [5 empty] | 617 | 98000 | 20897 | SY | SHOULDER RECONDITIONING, MISC.: SHOULDER TRANSITION | 7 | 617e98000
TRAFFIC CONTROL
[6 empty] | 2079 |  |  | 630 | 03101 | 2079 | FT | GROUND MOUNTED SUPPORT, NO. 3 POST, AS PER PLAN | 7 | 630E03101
[6 empty] | 141 |  |  | 630 | 08600 | 141 | EACH | SIGN POST REFLECTOR |  | 630E08600
[6 empty] | 647 |  |  | 630 | 80100 | 647 | SF | SIGN, FLAT SHEET |  | 630E80100
[6 empty] | 38 |  |  | 630 | 80500 | 38 | EACH | SIGN, DOUBLE FACED, STREET NAME |  | 630E80500
[6 empty] | 163 |  |  | 630 | 84900 | 163 | EACH | REMOVAL OF GROUND MOUNTED SIGN AND DISPOSAL |  | 630E84900
[6 empty] | 64 |  |  | 630 | 85100 | 64 | EACH | REMOVAL OF GROUND MOUNTED SIGN AND REERECTION |  | 630E85100
[6 empty] | 4 |  |  | 630 | 85101 | 4 | EACH | REMOVAL OF GROUND MOUNTED SIGN AND REERECTION, AS PER PLAN | 7 | 630E85101
[6 empty] | 168 |  |  | 630 | 86002 | 168 | EACH | REMOVAL OF GROUND MOUNTED POST SUPPORT AND DISPOSAL |  | 630E86002
[7 empty] | 198 |  | 644 | 00500 | 198 | FT | STOP LINE |  | 644E00500
[7 empty] | 78 |  | 644 | 00620 | 78 | FT | CROSSWALK LINE, 12" |  | 644E00620
[7 empty] | 781 |  | 644 | 30000 | 781 | FT | REMOVAL OF PAVEMENT MARKING |  | 644E30000
[7 empty] | 2 |  | 644 | 50100 | 2 | EACH | PAVEMENT MARKING, MISC.: YIELD WORD ON PAVEMENT | 7 | 644E50100
[7 empty] | 503 |  | 644 | 50300 | 503 | FT | PAVEMENT MARKING, MISC.: CROSSWALK LINE 18" (ENHANCED VISIBILITY) | 7 | 644e50300
INCIDENTALS
| LS | [7 empty] | 614 | 11001 | LS |  | MAINTAINING TRAFFIC, AS PER PLAN | 10 | 614E11001
[9 empty] | 623 | 10000 | LS |  | CONSTRUCTION LAYOUT STAKES AND SURVEYING |  | 623E10000
[9 empty] | 624 | 10000 | LS |  | MOBILIZATION |  | 624E10000
624E10000

## Mon Box
623E39501
28
MONUMENT TABLE |  |  | 623
SHEET NO. | REFERENCE NO. | LOCATION | MONUMENT ASSEMBLY ADJUSTED TO GRADE, AS PER PLAN | WORK DESCRIPTION
|  | STA. | EACH
B&O BIKE TRAIL
28 | MB-1 | 10923.6 | 1 | MON BOX FOUND
28 | MB-2 | 11692.95 | 1 | MON BOX FOUND
28 | MB-3 | 12515.74 | 1 | MON BOX FOUND
28 | MB-4 | 12778.99 | 1 | MON BOX FOUND
28 | MB-5 | 13644.35 | 1 | MON BOX FOUND
28 | MB-6 | 14423.11 | 1 | MON BOX FOUND
28 | MB-7 | 15624.12 | 1 | MON BOX FOUND
28 | MB-8 | 16922.16 | 1 | MON BOX FOUND
29 | MB-9 | 17511.43 | 1 | MON BOX FOUND
29 | MB-10 | 18349.02 | 1 | MON BOX FOUND
29 | MB-11 | 19585.89 | 1 | MON BOX FOUND
29 | MB-12 | 20262.27 | 1 | MON BOX FOUND
29 | MB-13 | 21223.49 | 1 | MON BOX FOUND
29 | MB-14 | 22623.49 | 1 | MON BOX FOUND
30 | MB-15 | 23555.05 | 1 | MON BOX FOUND
30 | MB-16 | 24466.34 | 1 | MON BOX FOUND
30 | MB-17 | 25324.38 | 1 | MON BOX FOUND
30 | MB-18 | 27343.63 | 1 | NO BOX FOUND
30 | MB-19 | 28342.8 | 1 | NO BOX FOUND
31 | MB-20 | 30242.8 | 1 | NO BOX FOUND
31 | MB-21 | 31738.67 | 1 | MON BOX FOUND
31 | MB-22 | 32316.46 | 1 | MON BOX FOUND
31 | MB-23 | 32923.85 | 1 | MON BOX FOUND
31 | MB-24 | 33520.75 | 1 | MON BOX FOUND
32 | MB-25 | 34623.73 | 1 | NO BOX FOUND
32 | MB-26 | 35580.59 | 1 | NO BOX FOUND
32 | MB-27 | 36252.26 | 1 | MON BOX FOUND
32 | MB-28 | 37088.97 | 1 | MON BOX FOUND
32 | MB-29 | 37307.8 | 1 | MON BOX FOUND
32 | MB-30 | 38123.76 | 1 | MON BOX FOUND
32 | MB-31 | 38842.73 | 1 | MON BOX FOUND
33 | MB-32 | 39628.81 | 1 | MON BOX FOUND
33 | MB-33 | 40387.79 | 1 | MON BOX FOUND
33 | MB-34 | 40945.56 | 1 | MON BOX FOUND
33 | MB-35 | 41511.58 | 1 | MON BOX FOUND
33 | MB-36 | 42223.76 | 1 | MON BOX FOUND
33 | MB-37 | 43129.25 | 1 | MON BOX FOUND
33 | MB-38 | 43623.75 | 1 | MON BOX FOUND
33 | MB-39 | 44223.99 | 1 | MON BOX FOUND
33 | MB-40 | 44906.59 | 1 | MON BOX FOUND
34 | MB-41 | 45624.02 | 1 | MON BOX FOUND
34 | MB-42 | 46247.24 | 1 | MON BOX FOUND
34 | MB-43 | 47024.13 | 1 | MON BOX FOUND
34 | MB-44 | 47792.69 | 1 | MON BOX FOUND
34 | MB-45 | 49328.27 | 1 | MON BOX FOUND
34 | MB-46 | 50576.64 | 1 | MON BOX FOUND
35 | MB-47 | 51462.23 | 1 | MON BOX FOUND
35 | MB-48 | 52424.27 | 1 | MON BOX FOUND
35 | MB-49 | 53462.33 | 1 | MON BOX FOUND
35 | MB-50 | 54424.23 | 1 | MON BOX FOUND
35 | MB-51 | 55024.31 | 1 | MON BOX FOUND
35 | MB-52 | 55817.19 | 1 | MON BOX FOUND
36 | MB-53 | 56374.49 | 1 | MON BOX FOUND
36 | MB-54 | 57124.22 | 1 | MON BOX FOUND
36 | MB-55 | 57786.18 | 1 | MON BOX FOUND
36 | MB-56 | 58824.27 | 1 | MON BOX FOUND
MONUMENT SUBTOTALS CARRIED TO RIGHT COLUMN |  |  | 56
36 | MB-57 | 60029.19 | 1 | MON BOX FOUND
36 | MB-58 | 60758.51 | 1 | MON BOX FOUND
36 | MB-59 | 61513.68 | 1 | MON BOX FOUND
37 | MB-60 | 62534.73 | 1 | MON BOX FOUND
37 | MB-61 | 63424.27 | 1 | MON BOX FOUND
37 | MB-62 | 64404.76 | 1 | MON BOX FOUND
38 | MB-63 | 67863.58 | 1 | MON BOX FOUND
38 | MB-64 | 68625.55 | 1 | MON BOX FOUND
38 | MB-65 | 1142.52 | 1 | MON BOX FOUND - ON SPUR
38 | MB-66 | 69623.6 | 1 | MON BOX FOUND
38 | MB-67 | 69864.62 | 1 | MON BOX FOUND
38 | MB-68 | 69892.63 | 1 | MON BOX FOUND
38 | MB-69 | 70262.57 | 1 | MON BOX FOUND
38 | MB-70 | 70743.41 | 1 | MON BOX FOUND
38 | MB-71 | 71995.81 | 1 | MON BOX FOUND
39 | MB-72 | 72908.03 | 1 | MON BOX FOUND
39 | MB-73 | 73757.41 | 1 | MON BOX FOUND
39 | MB-74 | 74545.84 | 1 | MON BOX FOUND
39 | MB-75 | 75315.78 | 1 | MON BOX FOUND
39 | MB-76 | 76756.72 | 1 | MON BOX FOUND
39 | MB-77 | 77652.73 | 1 | MON BOX FOUND
40 | MB-78 | 78756.87 | 1 | NO BOX FOUND
40 | MB-79 | 79514.93 | 1 | MON BOX FOUND
40 | MB-80 | 80356.85 | 1 | MON BOX FOUND
40 | MB-81 | 81198.09 | 1 | MON BOX FOUND
40 | MB-82 | 82962.84 | 1 | MON BOX FOUND
40 | MB-83 | 83712.84 | 1 | MON BOX FOUND
40 | MB-84 | 84410.74 | 1 | MON BOX FOUND
41 | MB-85 | 85570.57 | 1 | MON BOX FOUND
41 | MB-86 | 86770.57 | 1 | NO BOX FOUND
41 | MB-87 | 87832.48 | 1 | MON BOX FOUND
41 | MB-88 | 88587.14 | 1 | MON BOX FOUND
41 | MB-89 | 89592.5 | 1 | MON BOX FOUND
42 | MB-90 | 90587.42 | 1 | MON BOX FOUND
42 | MB-91 | 91743.56 | 1 | MON BOX FOUND
42 | MB-92 | 93079.65 | 1 | MON BOX FOUND
42 | MB-93 | 93813.15 | 1 | MON BOX FOUND
42 | MB-94 | 94506.04 | 1 | MON BOX FOUND
42 | MB-95 | 95199 | 1 | MON BOX FOUND
42 | MB-96 | 95696.43 | 1 | MON BOX FOUND
43 | MB-97 | 97192.54 | 1 | MON BOX FOUND
43 | MB-98 | 97926.37 | 1 | MON BOX FOUND
43 | MB-99 | 98961.42 | 1 | MON BOX FOUND
43 | MB-100 | 99409.48 | 1 | MON BOX FOUND
43 | MB-101 | 99860.28 | 1 | MON BOX FOUND
43 | MB-102 | 100527.53 | 1 | MON BOX FOUND
43 | MB-103 | 100822.21 | 1 | MON BOX FOUND
44 | MB-104 | 102203.49 | 1 | MON BOX FOUND
44 | MB-105 | 103192.71 | 1 | MON BOX FOUND
44 | MB-106 | 104192.85 | 1 | MON BOX FOUND
44 | MB-107 | 105192.9 | 1 | MON BOX FOUND
44 | MB-108 | 106390.83 | 1 | MON BOX FOUND
44 | MB-109 | 107392.99 | 1 | MON BOX FOUND
MONUMENT SUBTOTALS THIS COLUMN |  |  | 53
MONUMENT SUBTOTALS CARRIED FROM LEFT COLUMN |  |  | 56
MONUMENT SUBTOTALS |  |  | 109
TOTALS CARRIED TO GENERAL SUMMARY |  |  | 109
Note on D25: [Threaded comment] Your version of Excel allows you to read this threaded comment; however, any edits to it will get removed if the file is opened in a newer version of Excel. Learn more: https://go.microsoft.com/fwlink/?linkid=870924 Comment: PT of our alignment

## TRAIL PVT
HIDE
[7 empty] | 254E01001 | 407E20001 | 441E50101 | 617E98000
SANDUSKY | 28 | [6 empty] | 0.09 | 1.25
| TRAIL PAVEMENT SUBSUMMARY | [5 empty] | 254 | 407 | 441 | 617
| SHEET NO. | REFERENCE NO. | LOCATION |  | PLANING AREA | ADDITIONAL RESURFACING | PAVEMENT PLANING, ASPHALT CONCRETE, AS PER PLAN NO. 1 | NON-TRACKING TACK COAT, AS PER PLAN | ASPHALT CONCRETE SURFACE COURSE, TYPE 1, (448), AS PER PLAN, PG64-22 | SHOULDER RECONDITIONING, MISC.: SHOULDER TRANSITION | LOCATION | SHEET 3 DETAIL | WORK DESCRIPTION
|  |  | FROM | TO | SF | SF | SY | GAL | CY | SY
B&O BIKE TRAIL
| 28 | RS-1 | 10415 | 10720.85 |  |  |  | 30.6 | 11.8 | 67.97 | BUTLER |  | RESURFACING FROM TRAIL BEGINNING TO MAIN STREET (SR 95/ 97)
| 28 | RS-2 | 10812.59 | 11012.7 |  |  |  | 20.01 | 7.72 | 44.47 | BUTLER |  | RESURFACING FROM MAIN STREET (SR 95/ 97) TO E. ELM STREET
| 28 | RS-3 | 11097.65 | 12149.8 |  |  |  | 105.22 | 40.59 | 233.81 | BUTLER |  | RESURFACING FROM E. ELM STREET TO TRAXLER STREET
| 28 | RS-4 | 12207.35 | 13292.17 |  |  |  | 108.48 | 41.85 | 241.07 | BUTLER |  | RESURFACING FROM TRAXLER STREET TO VILLAGE OF BUTLER LIMITS
| 28 | RS-5 | 13292.17 | 16571.37 | 113 |  | 12.56 | 327.92 | 126.51 | 728.71 | RICHLAND | 3 | RESURFACING FROM VILLAGE OF BUTLER LIMITS TO BRIDGE NO. 590
| 28-29 | RS-6 | 16844.38 | 19044.45 | 168 |  | 18.67 | 220.01 | 84.88 | 488.9 | RICHLAND | 3 | RESURFACING FROM BRIDGE NO. 590 TO MILL ROAD (SR 97)
| 29 | RS-7 | 19111.78 | 20950.92 | 108 |  | 12 | 183.91 | 70.95 | 408.7 | RICHLAND | 3 | RESURFACING FROM MILL ROAD (SR 97) TO BRIDGE NO. 591
| 29-30 | RS-8 | 20975.11 | 26174.29 | 108 |  | 12 | 519.92 | 200.59 | 1155.37 | RICHLAND | 3 | RESURFACING FROM BRIDGE NO. 591 TO DILL ROAD
| 30 | RS-9 | 26236.03 | 26582.44 | 100 |  | 11.11 | 34.64 | 13.36 | 76.98 | RICHLAND | 3 | RESURFACING FROM DILL ROAD TO BRIDGE NO. 592
| 30-31 | RS-10 | 26609.25 | 29219.94 | 100 |  | 11.11 | 261.07 | 100.72 | 580.15 | RICHLAND | 3 | RESURFACING FROM BRIDGE NO. 592 TO GATTON ROCKS ROAD
| 31 | RS-11 | 29282.45 | 31252.18 |  |  |  | 196.97 | 75.99 | 437.72 | RICHLAND |  | RESURFACING FROM GATTON ROCKS ROAD TO GREENWOOD ROAD
| 31-32 | RS-12 | 31349.5 | 35580.61 |  |  |  | 423.11 | 163.24 | 940.25 | RICHLAND |  | RESURFACING FROM GREENWOOD ROAD TO VILLAGE OF BELLVILLE LIMITS
| 32 | RS-13 | 35580.61 | 37361.17 |  |  |  | 178.06 | 68.69 | 395.68 | BELLVILLE |  | RESURFACING FROM VILLAGE OF BELLVILLE LIMITS TO HINES AVENUE
| 32 | RS-14 | 37440.16 | 37811.28 | 159 |  | 17.67 | 37.11 | 14.32 | 82.47 | BELLVILLE | 3 | RESURFACING FROM HINES AVENUE TO BRIDGE NO. 593
| 32-33 | RS-15 | 38038.32 | 39656.16 | 132 |  | 14.67 | 161.78 | 62.42 | 359.52 | BELLVILLE | 3 | RESURFACING FROM BRIDGE NO. 593 TO MAIN STREET (SR 13/ 97)
| 33 | RS-16 | 39749.04 | 41813.04 | 100 |  | 11.11 | 206.4 | 79.63 | 458.67 | BELLVILLE | 3 | RESURFACING FROM MAIN STREET (SR 13/ 97) TO BRIDGE NO. 594
| 33-34 | RS-17 | 42080.78 | 49974.87 | 122 |  | 13.56 | 789.41 | 304.56 | 1754.24 | BELLVILLE | 3 | RESURFACING FROM BRIDGE NO. 594 TO SPAYDE ROAD
| 34-35 | RS-18 | 50067.79 | 50999.73 |  |  |  | 93.19 | 35.95 | 207.1 | BELLVILLE |  | RESURFACING FROM SPAYDE ROAD TO SR 97
| 35 | RS-19 | 51144.76 | 53296.62 |  |  |  | 215.19 | 83.02 | 478.19 | BELLVILLE |  | RESURFACING FROM SR 97 TO ALEXANDER ROAD
| 35 | RS-20 | 53368.14 | 53577.83 |  |  |  | 20.97 | 8.09 | 46.6 | BELLVILLE |  | RESURFACING FROM ALEXANDER ROAD TO VILLAGE OF BELLVILLE LIMITS
| 35 | RS-21 | 53577.83 | 55205.73 | 100 |  | 11.11 | 162.79 | 62.8 | 361.76 | RICHLAND | 3 | RESURFACING FROM VILLAGE OF BELLVILLE LIMITS TO BRIDGE NO. 596
| 35-36 | RS-22 | 55343.36 | 56772.54 | 200 |  | 22.22 | 142.92 | 55.14 | 317.6 | RICHLAND | 3 | RESURFACING FROM BRIDGE NO. 596 TO BRIDGE NO. 596 1/2
| 36 | RS-23 | 56826.77 | 57687.06 | 100 |  | 11.11 | 86.03 | 33.19 | 191.18 | RICHLAND | 3 | RESURFACING FROM BRIDGE NO. 596 1/2 TO KOCHHEISER ROAD
| 36 | RS-24 | 57769.52 | 60922.91 | 103.47 |  | 11.5 | 315.34 | 121.66 | 700.75 | RICHLAND | 3 | RESURFACING FROM KOCHHEISER ROAD TO BRIDGE NO. 597
| 36-37 | RS-25 | 60991.35 | 64404.76 | 105 |  | 11.67 | 341.34 | 131.69 | 758.54 | RICHLAND | 3 | RESURFACING FROM BRIDGE NO. 597 TO VILLAGE OF LEXINGTON LIMITS
| 37 | RS-26 | 64404.76 | 67297.4 |  |  |  | 289.26 | 111.6 | 642.81 | LEXINGTON |  | RESURFACING FROM VILLAGE OF LEXINGTON LIMITS TO VILLAGE STREET DEPT. DRIVE
| 37-38 | RS-27 | 67350.83 | 69506.98 | 106 |  | 11.78 | 215.61 | 83.18 | 479.14 | LEXINGTON |  | RESURFACING FROM VILLAGE STREET DEPT. DRIVE TO MAIN STREET (USR 42) UNDERPASS
| 38 | RS-28 | 1005 | 1185 | 100 | 186 | 11.11 | 19.86 | 7.66 | 40 | LEXINGTON |  | RESURFACING LEXINGTON SPUR FROM B&O TRAIL TO MAIN STREET (USR 42)
| 38 | RS-29 | 1272 | 1428.82 | 100 | 73 | 11.11 | 16.41 | 6.33 | 34.85 | LEXINGTON |  | RESURFACING LEXINGTON SPUR FROM MAIN STREET (USR 42) TO B&O TRAIL
| 38 | RS-30 | 69630.82 | 71811.33 | 100 |  | 11.11 | 218.05 | 84.12 | 484.56 | LEXINGTON | 3 | RESURFACING FROM MAIN STREET (USR 42) UNDERPASS TO BRIDGE NO. 598
| 38-39 | RS-31 | 71894.95 | 73068.9 | 100 |  | 11.11 | 117.4 | 45.29 | 260.88 | LEXINGTON | 3 | RESURFACING FROM BRIDGE NO. 598 TO VILLAGE OF LEXINGTON LIMITS
| 39 | RS-32 | 73068.9 | 76128.96 |  |  |  | 306.01 | 118.06 | 680.01 | RICHLAND |  | RESURFACING FROM VILLAGE OF LEXINGTON LIMITS TO LEXINGTON SPRINGMILL ROAD
| 39 | RS-33 | 76211.4 | 76582.86 | 100 |  | 11.11 | 37.15 | 14.33 | 82.55 | RICHLAND | 3 | RESURFACING FROM LEXINGTON SPRINGMILL ROAD TO BRIDGE NO. 599
| 39 | RS-34 | 76656.5 | 78495.82 | 100 |  | 11.11 | 183.93 | 70.96 | 408.74 | RICHLAND | 3 | RESURFACING FROM BRIDGE NO. 599 TO OWENS ROAD
| 39-40 | RS-35 | 78564.65 | 78854.81 | 100 |  | 11.11 | 29.02 | 11.19 | 64.48 | RICHLAND | 3 | RESURFACING FROM OWENS ROAD TO BRIDGE NO. 600
| 40 | RS-36A | 78907.71 | 81601.86 | 100 |  | 11.11 | 269.41 | 103.94 | 598.7 | RICHLAND | 3 | RESURFACING FROM BRIDGE NO. 600 TO BRIDGE NO. 601
| 40 | RS-36B | 81601.86 | 81619.86 |  |  |  | 2.88 | 1.11 |  |  |  | RESURFACING OVER BRIDGE NO. 601
| 40 | RS-37 | 81619.86 | 81742 | 100 |  | 11.11 | 12.21 | 4.71 | 27.14 | RICHLAND | 3 | RESURFACING FROM BRIDGE NO. 601 TO HOME ROAD ROUNDABOUT PROJECT
| 40 | RS-38 | 82178 | 82684.57 | 200 |  | 22.22 | 50.66 | 19.54 | 112.57 | RICHLAND | 3 | RESURFACING FROM HOME ROAD ROUNDABOUT PROJECT TO BRIDGE NO. 602
| 40 | RS-39 | 82738.09 | 83599.21 | 200 |  | 22.22 | 86.11 | 33.22 | 191.36 | RICHLAND | 3 | RESURFACING FROM BRIDGE NO. 602 TO BRIDGE NO. 603
| 40-41 | RS-40 | 83652.52 | 84599.12 | 200 |  | 22.22 | 94.66 | 36.52 | 210.36 | RICHLAND | 3 | RESURFACING FROM BRIDGE NO. 603 TO BRIDGE NO. 604
| 41 | RS-41 | 84652.51 | 87531.83 | 100 |  | 11.11 | 287.93 | 111.08 | 639.85 | RICHLAND | 3 | RESURFACING FROM BRIDGE NO. 604 TO S. HOME ROAD
| 41 | RS-42 | 87627.24 | 88652.87 | 100 |  | 11.11 | 102.56 | 39.57 | 227.92 | RICHLAND | 3 | RESURFACING FROM S. HOME ROAD TO BRIDGE NO. 605
| 41-42 | RS-43 | 88690.77 | 90686.19 | 100 |  | 11.11 | 199.54 | 76.98 | 443.43 | RICHLAND | 3 | RESURFACING FROM BRIDGE NO. 605 TO MARION AVENUE
| 42 | RS-44 | 90752.1 | 93747.24 |  |  |  | 299.51 | 115.55 | 665.59 | RICHLAND |  | RESURFACING FROM MARION AVENUE TO CITY OF MANSFIELD LIMITS
| 42-43 | RS-45 | 93747.24 | 96289.34 |  |  |  | 254.21 | 98.07 | 564.91 | MANSFIELD |  | RESURFACING FROM CITY OF MANSFIELD LIMITS TO MILLSBORO ROAD
| 43 | RS-46 | 96352.76 | 100583.77 |  |  |  | 423.1 | 163.23 | 940.22 | MANSFIELD |  | RESURFACING FROM MILLSBORO ROAD TO BRIDGE NO. 611
| 43 | RS-47 | 100583.77 | 100659.25 |  |  |  | 10.57 | 4.08 |  | MANSFIELD |  | RESURFACING OVER BRIDGE NO. 611
| 43-44 | RS-48 | 100659.25 | 104052.89 | 100 |  | 11.11 | 475.11 | 183.3 | 754.14 | MANSFIELD | 3 | RESURFACING FROM BRIDGE NO. 611 TO BRIDGE NO. 614
| 44 | RS-49 | 104086.42 | 107805 | 100 |  | 11.11 | 520.6 | 200.85 | 826.35 | MANSFIELD | 3 | RESURFACING FROM BRIDGE NO. 614 TO TRAIL END
| TRAIL PAVEMENT SUBTOTALS | [5 empty] | 436.05 | 9704.15 | 3743.83 | 20896.96
| TOTALS CARRIED TO GENERAL SUMMARY | [5 empty] | 437 | 9705 | 3744 | 20897

## MISC PVT
HIDE
[8 empty] | 202E23001 | 254E01001 | 407E20001 | 441E50101 | 452E12051 |  |  | Shapes In 114346_GC001 DRAWING
SANDUSKY | [9 empty] | 0.09 | 1.25
| MISCELLANEOUS PAVEMENT SUBSUMMARY | [6 empty] | 202 | 254 | 407 | 441 | 452
| REFERENCE NO. | LOCATION |  |  |  | PLANING AREA | CONCRETE AREA | PAVEMENT REMOVED, AS PER PLAN | PAVEMENT PLANING, ASPHALT CONCRETE, AS PER PLAN NO. 1 | NON-TRACKING TACK COAT, AS PER PLAN | ASPHALT CONCRETE SURFACE COURSE, TYPE 1, (448), AS PER PLAN PG64-22 | 8" NON-REINFORCED CONCRETE PAVEMENT, CLASS QC MS, AS PER PLAN | LOCATION | SHEET 3 DETAIL | WORK DESCRIPTION
|  | FROM |  | TO |  | SF | SF | SY | SY | GAL | CY | SY
| DW-1 | 10505.36 | LT |  |  | 120 |  |  | 13.33 | 1.2 | 0.46 |  | BUTLER | 1 | RESURFACING REAR PROPERTY ACCESS TO BUTLER MUSEUM
| DW-2 | 10553.48 | LT |  |  | 100 |  |  | 11.11 | 1 | 0.39 |  | BUTLER | 1 | RESURFACING REAR PROPERTY ACCESS TO BUTLER LIBRARY
| DW-3 | 13267.92 | RT |  |  | 75 |  |  | 8.33 | 0.75 | 0.29 |  | BUTLER | 1 | RESURFACING FIELD DRIVE APPROACH
| DW-4 | 13278.86 | LT |  |  | 165 |  |  | 18.33 | 1.65 | 0.64 |  | BUTLER | 1 | RESURFACING FIELD DRIVE APPROACH
| DW-5 | 16340 | LT/RT |  |  | 195 |  |  | 21.67 | 1.95 | 0.75 |  | RICHLAND | 1 | RESURFACING FIELD DRIVE APPROACHES
| DW-6a | 16980 | LT/RT |  |  | 105 |  |  | 11.67 | 1.05 | 0.41 |  | RICHLAND | 1 | RESURFACING FIELD DRIVE APPROACHES
| DW-6 | 21007 | LT/RT |  |  | 217 |  |  | 24.11 | 2.17 | 0.84 |  | RICHLAND | 1 | RESURFACING FIELD DRIVE APPROACHES
| DW-7 | 30639 | LT/RT |  |  | 196 |  |  | 21.78 | 1.96 | 0.76 |  | RICHLAND | 1 | RESURFACING FIELD DRIVE APPROACHES
| DW-8 | 33288 | LT/RT |  |  | 280 |  |  | 31.11 | 2.8 | 1.08 |  | RICHLAND | 1 | RESURFACING DRIVEWAY APPROACHES TO 444 SR 97
| DW-9 | 33680 | LT/RT |  |  | 272 |  |  | 30.22 | 2.72 | 1.05 |  | RICHLAND | 1 | RESURFACING DRIVEWAY APPROACHES TO 444 SR 97
| DW-10 | 36228 | LT/RT |  |  | 437 |  |  | 48.56 | 4.37 | 1.69 |  | BELLVILLE | 1 | RESURFACING COMMERCIAL DRIVEWAY APPROACHES TO LODI METALS TRUCKING ENTRANCE
| DW-11 | 36733 | LT/RT |  |  | 395 |  |  | 43.89 | 3.95 | 1.52 |  | BELLVILLE | 1 | RESURFACING COMMERCIAL DRIVEWAY APPROACHES TO LODI METALS CUSTOMER ENTRANCE
| DW-12 | 36782 | LT/RT |  |  | 478 |  |  | 53.11 | 4.78 | 1.84 |  | BELLVILLE | 1 | RESURFACING COMMERCIAL DRIVEWAY APPROACHES TO GORMAN RUPP TRUCKING ENTRANCE
| PA-1 | 38229 | LT |  |  | 81 |  |  | 9 | 0.81 | 0.31 |  | BELLVILLE | 1 | RESURFACING PEDESTRIAN ACCESS FROM BELLVILLE B&O PARKING LOT
| PA-2 | 39988.98 | CL | 40039.04 | CL | 505 |  |  | 56.11 |  |  |  | BELLVILLE | 2 | PLANING OF TRAIL ADJACENT TO BELLVILLE DEPOT CONCRETE ACCESS
| DW-13 | 40087 | LT/RT |  |  | 226 |  |  | 25.11 | 2.26 | 0.87 |  | BELLVILLE | 1 | RESURFACING COMMERCIAL DRIVEWAY APPROACHES TO AMERICAN LEGION POST 535, 77 BELL STREET
| DW-14 | 40480 | LT/RT |  |  | 755 |  |  | 83.89 | 7.55 | 2.91 |  | BELLVILLE | 1 | RESURFACING RESIDENTIAL DRIVEWAY APPROACHES TO 14 MARKEY STREET
| DW-15 | 40575 | RT | [9 empty] | BELLVILLE |  | NO WORK AT SECONDARY DRIVEWAY APPROACH TO 14 MARKEY STREET
| DW-16 | 40809 | LT/RT |  |  | 250 |  |  | 27.78 | 2.5 | 0.96 |  | BELLVILLE | 1 | RESURFACING COMMERCIAL DRIVEWAY APPROACHES AT INTERSECTION OF FLOWERS DRIVE AND FITTING AVENUE
| DW-17 | 47076 | LT/RT |  |  | 308 |  |  | 34.22 | 3.08 | 1.19 |  | BELLVILLE | 1 | RESURFACING COMMERICAL DRIVEWAY APPROACHES AT INTERSECTION OF SR 97 AND MOCK ROAD
| DW-18 | 48150 | LT/RT |  |  | 293 |  |  | 32.56 | 2.93 | 1.13 |  | BELLVILLE | 1 | RESURFACING RESIDENTIAL DRIVEWAY APPROACHES AT 578 SR 97
| DW-19 | 48514 | LT/RT |  |  | 247 |  |  | 27.44 | 2.47 | 0.95 |  | BELLVILLE | 1 | RESURFACING RESIDENTIAL DRIVEWAY APPROACHES AT 588, 596, AND 604 SR 97
| DW-20 | 48986.5 | LT/RT |  |  | 606 |  |  | 67.33 | 6.06 | 2.34 |  | BELLVILLE | 1 | RESURFACING COMMERCIAL DRIVEWAY APPROACHES AT 610 SR 97
| PA-3 | 51368.31 | LT |  |  | 180 |  |  | 20 | 1.8 | 0.69 |  | BELLVILLE | 1 | RESURFACING PEDESTRIAN ACCESS FROM BELLVILLE DOG PARK
| PA-4 | 51500 | RT |  |  | 105 |  |  | 11.67 | 1.05 | 0.41 |  | BELLVILLE | 1 | RESURFACING PEDESTRIAN ACCESS FROM BELLVILLE DOG PARK AND B&O PARKING LOT
| DW-21 | 54213 | LT |  |  | 125 |  |  | 13.89 | 1.25 | 0.48 |  | RICHLAND | 1 | RESURFACING FIELD DRIVE APPROACH
| PA-5 | 66953 | CL | 66985 | CL | 310 |  |  | 34.44 |  |  |  | LEXINGTON | 2 | PLANING OF TRAIL ADJACENT TO LEXINGTON PAVILION CONCRETE ACCESS
| PA-6 | 68884 | CL | 68913 | CL | 285 |  |  | 31.67 |  |  |  | LEXINGTON | 2 | PLANING OF TRAIL ADJACENT TO TRAIL ACCESS AT 65 SOUTH MILL STREET
| PA-7 | 1105 | CL | 1136 | CL | 305 |  |  | 33.89 |  |  |  | LEXINGTON | 2 | PLANING OF TRAIL ADJACENT TO TRAIL SPUR ACCESS AT Y-NOT CYCLING AND FITNESS
| PV-1 | 69600 | CL | 69631 | CL |  | 320.68 | 35.63 |  |  |  | 35.63 | LEXINGTON |  | CONCRETE APPROACH REPLACEMENT ON NORTH SIDE OF TRAIL UNDERPASS AT USR 42
| PA-8 | 69801 | CL | 69862 | CL | 600 |  |  | 66.67 |  |  |  | LEXINGTON | 2 | PLANING OF TRAIL ADJACENT TO PEDESTRIAN ACCESS AT LEXINGTON DEPOT AND OVERLOOK
| PA-9 | 69945 | CL | 69973 | CL | 270 |  |  | 30 |  |  |  | LEXINGTON | 2 | PLANING OF TRAIL ADJACENT TO PEDESTRIAN ACCESS AT LEXINGTON DEPOT BIKE RACKS
| PA-10 | 70109 | CL | 70155 | CL | 440 |  |  | 48.89 |  |  |  | LEXINGTON | 2 | PLANING OF TRAIL ADJACENT TO PEDESTRIAN ACCESS AT RICHLAND COUNTY FOUNDATION BIKE RACKS
| PA-11 | 70326 | CL | 70366 | CL | 390 |  |  | 43.33 |  |  |  | LEXINGTON | 2 | PLANING OF TRAIL ADJACENT TO PEDESTRIAN ACCESS AT CASTO HEALTHCARE BUSINESS
| DW-22 | 70425 | CL | 70477 | CL | 600 |  |  | 66.67 |  |  |  | LEXINGTON | 2 | PLANING OF TRAIL ADJACENT TO COMMERCIAL CONCRETE DRIVEWAY AT WALKER BROTHERS BUSINESS
| PA-12 | 71620 | CL | 71652 | CL | 315 |  |  | 35 |  |  |  | LEXINGTON | 2 | PLANING OF TRAIL ADJACENT TO PEDESTRIAN ACCESS AT LEXINGTON B&O PARKING LOT
| PA-13 | 71710 | CL | 71746 | CL | 360 |  |  | 40 |  |  |  | LEXINGTON | 2 | PLANING OF TRAIL ADJACENT TO PEDESTRIAN ACCESS AT LEXINGTON B&O PARKING LOT
| DW-23 | 73762 | LT |  |  | 195 |  |  | 21.67 | 1.95 | 0.75 |  | RICHLAND | 1 | RESURFACING FIELD DRIVE APPROACH
| DW-24 | 82660 | LT/RT |  |  | 307 |  |  | 34.11 | 3.07 | 1.18 |  | RICHLAND | 1 | RESURFACING RESIDENTIAL DRIVEWAY APPROACHES AT 1716 HOME ROAD SOUTH
| DW-25 | 87675 | LT/RT |  |  | 358 |  |  | 39.78 | 3.58 | 1.38 |  | RICHLAND | 1 | RESURFACING RESIDENTIAL DRIVEWAY APPROACHES AT 1339 HOME ROAD SOUTH
| DW-26 | 88025 | LT/RT |  |  | 264 |  |  | 29.33 | 2.64 | 1.02 |  | RICHLAND | 1 | RESURFACING RESIDENTIAL DRIVEWAY APPROACHES AT 1291 HOME ROAD SOUTH
| PA-14 | 88139 | CL | 88164 | CL | 250 |  |  | 27.78 |  |  |  | RICHLAND | 2 | PLANING OF TRAIL ADJACENT TO PEDESTRIAN ACCESS AT DEER PARK PARKING LOT
| PA-15 | 90512 | CL | 90544 | CL | 310 |  |  | 34.44 |  |  |  | RICHLAND | 2 | PLANING OF TRAIL ADJACENT TO B&O CONNECTOR TRAIL INTERSECTION
| PA-16 | 96229 | CL | 96278 | CL | 485 |  |  | 53.89 |  |  |  | MANSFIELD | 2 | PLANING OF TRAIL ADJACENT TO MILLSBORO ROAD TRAIL PARKING LOT
| DW-27 | 97244 | LT/RT |  |  | 115 |  |  | 12.78 | 1.15 | 0.44 |  | MANSFIELD | 1 | RESURFACING FIELD DRIVE APPROACH
| DW-28 | 101477 | RT |  |  | 155 |  |  | 17.22 | 1.55 | 0.6 |  | MANSFIELD | 1 | RESURFACING MAINTENANCE DRIVE APPROACH ON SOUTH SIDE OF PARK AVE WEST OVERPASS
| DW-29 | 103819 | RT |  |  | 145 |  |  | 16.11 | 1.45 | 0.56 |  | MANSFIELD | 1 | RESURFACING MAINTENANCE DRIVE APPROACH AT KINGWOOD GARDENS
| PA-17 | 107778 | RT |  |  | 210 |  |  | 23.33 | 2.1 | 0.81 |  | MANSFIELD | 1 | RESURFACING TRAIL ACCESS TO NORTH LAKE PARK AT END OF TRAIL
[8 empty] | 35.63 | 1487.22 | 79.6 | 30.7 | 35.63
[8 empty] | 36 | 1488 | 80 | 31 | 36

## CURB RAMP PVT
|  |  |  | HIDE |  |  |  | 202E23001 | 202E32000 | 204E10000 | 304E20000 | 608E52001 | 617E10101
69 | [10 empty] | 4 |  | 6
CURB RAMP SUBSUMMARY | [7 empty] | 202 | 202 | 204 | 304 | 608 | 617
SHEET NO. | REFERENCE NO. | LOCATION |  | CURB RAMP AREA | PAVEMENT REMOVED | COMPACTED AGGREGATE | CURB REMOVED | PAVEMENT REMOVED, AS PER PLAN | CURB REMOVED | SUBGRADE COMPACTION | AGGREGATE BASE(LIMESTONE) | CURB RAMP, AS PER PLAN | COMPACTED AGGREGATE, AS PER PLAN
|  | FROM | TO | SF | SF |  |  | SY | FT | SY | CY | SF | CY
69 | CR-1 | 10720.85 | 10748.16 | 433.27 | 418.67 |  |  | 46.6 |  | 48.2 | 5.4 | 433.3
69 | CR-2 | 10781.4 | 10812.59 | 424.63 | 443.89 |  |  | 49.4 |  | 47.2 | 5.3 | 424.7
70 | CR-3 | 11012.7 | 11031.89 | 202.36 | 198.86 |  |  | 22.1 |  | 22.5 | 2.5 | 202.4
70 | CR-4 | 11031.78 | 11045.85 | 83.11 | 85.16 |  |  | 9.5 |  | 9.3 | 1.1 | 83.2
70 | CR-5 | 11068.97 | 11097.65 | 305.66 | 283.18 |  |  | 31.5 |  | 34 | 3.8 | 305.7
71 | CR-6 | 12149.8 | 12167.85 | 186.03 | 581.61 | 395.68 |  | 64.7 |  | 64.7 | 2.3 | 186.1 | 7.4
71 | CR-7 | 12189.42 | 12207.35 | 185.47 | 481.33 | 295.94 |  | 53.5 |  | 53.5 | 2.3 | 185.5 | 5.5
72 | CR-8 | 19044.45 | 19062.91 | 188.23 | 403.51 | 213.04 |  | 44.9 |  | 44.6 | 2.4 | 188.3 | 4
72 | CR-9 | 19093.09 | 19111.78 | 193.94 | 363.77 | 169.92 |  | 40.5 |  | 40.5 | 2.4 | 194 | 3.2
73 | CR-10 | 26174.29 | 26196.145 | 225.18 | 385.03 | 159.92 |  | 42.8 |  | 42.8 | 2.8 | 225.2 | 3
73 | CR-11 | 26216.845 | 26236.03 | 197.75 | 447.59 | 251.25 |  | 49.8 |  | 49.9 | 2.5 | 197.8 | 4.7
74 | CR-12 | 29219.94 | 29241.865 | 226.1 | 374.89 | 149.99 |  | 41.7 |  | 41.8 | 2.8 | 226.1 | 2.8
74 | CR-13 | 29261.48 | 29282.45 | 216.25 | 559.72 | 343.42 |  | 62.2 |  | 62.2 | 2.7 | 216.3 | 6.4
75 | CR-14 | 31252.18 | 31288.025 | 369.97 | 385.88 | 24.43 |  | 42.9 |  | 43.9 | 4.6 | 370 | 0.5
75 | CR-15 | 31320.68 | 31349.5 | 297.1 | 360.9 | 71.8 |  | 40.1 |  | 41 | 3.7 | 297.1 | 1.4
76 | CR-16 | 37361.17 | 37380.17 | 195.72 | 338.74 | 145.22 |  | 37.7 |  | 37.9 | 2.5 | 195.8 | 2.7
76 | CR-17 | 37415.92 | 37440.16 | 251.13 | 419.5 | 167.62 |  | 46.7 |  | 46.6 | 3.2 | 251.2 | 3.2
77 | CR-18 | 39656.16 | 39679.35 | 561.1 | 529.87 |  | 35.47 | 58.9 | 35.5 | 62.4 | 7 | 561.1
77 | CR-19 | 39719.76 | 39749.04 | 470.5 | 521.37 | 48.13 | 23.09 | 58 | 23.1 | 57.7 | 5.9 | 470.5 | 0.9
78 | CR-20 | 49974.87 | 50015.43 | 415.69 | 519.53 | 107.21 |  | 57.8 |  | 58.1 | 5.2 | 415.7 | 2
78 | CR-21 | 50040.835 | 50067.79 | 275.56 | 399.2 | 124.67 |  | 44.4 |  | 44.5 | 3.5 | 275.6 | 2.4
79 | CR-22 | 50999.73 | 51031.29 | 326.27 | 328.51 |  |  | 36.6 |  | 36.3 | 4.1 | 326.3
80 | CR-23 | 51104.285 | 51144.76 | 417.32 | 418.19 |  |  | 46.5 |  | 46.4 | 5.2 | 417.4
81 | CR-24 | 53296.62 | 53320.345 | 244.59 | 517.67 | 274.49 |  | 57.6 |  | 57.7 | 3.1 | 244.6 | 5.1
81 | CR-25 | 53343.97 | 53368.14 | 249.06 | 455.11 | 206.14 |  | 50.6 |  | 50.6 | 3.1 | 249.1 | 3.9
82 | CR-26 | 57687.06 | 57714.14 | 269.4 | 295.43 | 14.41 |  | 32.9 |  | 31.6 | 3.4 | 269.4 | 0.3
82 | CR-27 | 57745.28 | 57769.52 | 249.94 | 300.37 | 58.94 |  | 33.4 |  | 34.4 | 3.1 | 250 | 1.1
83 | CR-28 | 67297.4 | 67315.19 | 182.37 | 176.82 |  |  | 19.7 |  | 20.3 | 2.3 | 182.4
83 | CR-29 | 67334.015 | 67350.83 | 173.53 | 173.24 |  |  | 19.3 |  | 19.3 | 2.2 | 173.6
84 | CR-30 | 76128.96 | 76146.785 | 183.63 | 183.22 |  |  | 20.4 |  | 20.5 | 2.3 | 183.7
84 | CR-31 | 76192.02 | 76211.4 | 200.07 | 207.49 |  |  | 23.1 |  | 22.3 | 2.5 | 200.1
85 | CR-32 | 78495.82 | 78517.11 | 220.25 | 445.02 | 234.26 |  | 49.5 |  | 50.6 | 2.8 | 220.3 | 4.4
85 | CR-33 | 78541.32 | 78564.65 | 241.65 | 593.92 | 351.59 |  | 66 |  | 66 | 3 | 241.7 | 6.6
86 | CR-34 | 87531.83 | 87565.525 | 349.52 | 311.01 |  |  | 34.6 |  | 38.9 | 4.4 | 349.6
86 | CR-35 | 87593.9 | 87627.24 | 344.45 | 344.49 |  |  | 38.3 |  | 38.3 | 4.3 | 344.5
87 | CR-36 | 90686.19 | 90707.935 | 223.44 | 406.56 | 183.13 |  | 45.2 |  | 45.2 | 2.8 | 223.5 | 3.4
87 | CR-37 | 90732.435 | 90752.1 | 201.85 | 331.37 | 129.54 |  | 36.9 |  | 36.9 | 2.5 | 201.9 | 2.4
88 | CR-38 | 96289.34 | 96308.205 | 194.18 | 188.73 |  |  | 21 |  | 21.6 | 2.4 | 194.2
88 | CR-39 | 86333.86 | 96352.76 | 194.5 | 197.09 |  |  | 21.9 |  | 21.7 | 2.5 | 194.5
TRAFFIC CONTROL SUBTOTALS THIS SHEET | [7 empty] | 1599.2 | 58.6 | 1611.9 | 129.9 | 10372.4 | 77.3
TOTALS CARRIED TO GENERAL SUMMARY | [7 empty] | 1599.2 | 58.6 | 1611.9 | 129.9 | 10372.4 | 77.3

## SIGNING
46 | [10 empty] | 630E03101 | 630E08600 |  |  |  | 630E80100 | 630E80500 | 630E84900 | 630E85100 | 630E85101 | 630E86002
SIGNING SUBSUMMARY | [8 empty] | HIDE |  | 630 | 630 |  |  |  | 630 | 630 | 630 | 630 | 630 | 630
SHEET NO. | REFERENCE NO. | STATION | SIDE | SIGN CODE | SIGN APPLICATION | SIGN SIZE |  |  | "C" | POST LENGTH | GROUND MOUNTED SUPPORT, NO. 3 POST, AS PER PLAN | SIGN POST REFLECTOR |  |  |  | SIGN, FLAT SHEET | SIGN, DOUBLE FACED, STREET NAME | REMOVAL OF GROUND MOUNTED SIGN AND DISPOSAL | REMOVAL OF GROUND MOUNTED SIGN AND REERECTION | REMOVAL OF GROUND MOUNTED SIGN AND REERECTION, AS PER PLAN | REMOVAL OF GROUND MOUNTED POST SUPPORT AND DISPOSAL
[6 empty] | IN | X | IN |  |  | FT | EACH | EACH | EACH | EACH | SF | EACH | EACH | EACH | EACH | EACH
[12 empty] | YELLOW | FL. GREEN | RED/WHITE | RED
SIGNING
MAIN STREET (S.R. 95/S.R. 97)
46 | S-1 | 10637.67 | RT | W3-1 | T/S | 18 | x | 18 | 4.75 | 9 | 9 | 1 |  |  |  | 2.25 |  | 1 |  |  | 1
46 | S-2 | 10722.31 | LT | R5-3 | T/S | 24 | x | 24 | 5.79 | 11.08 | 11.5 |  |  |  |  | 4 |  | 1 |  |  | 1
|  |  |  | R5-MISC. |  | 18 | x | 18 | [10 empty] | 1
46 | S-3 | 10735.29 | RT | D3-1 | T/S | VAR. | x | 6 | 5.04 | 9.58 | 10 |  |  | 1 |  |  | 1
|  |  |  | R1-1 |  | 18 | x | 18 | [7 empty] | 2.25 |  | 1 |  |  | 1
46 | S-4 | 10753.37 | LT | W11-1 | R/S | 36 | x | 36 |  |  |  |  | 1
|  |  |  | W16-7P |  | 24 | x | 12
46 | S-5 | 10774.82 | RT | W11-1 | R/S | 36 | x | 36 |  |  |  |  | 1
|  |  |  | W16-7P |  | 24 | x | 12
46 | S-6 | 10796.22 | RT | D3-1 | T/S | VAR. | x | 6 | 5.04 | 9.58 | 10 |  |  | 1 |  |  | 1
|  |  |  | R1-1 |  | 18 | x | 18 | [7 empty] | 2.25 |  | 1 |  |  | 1
46 | S-7 | 10820.48 | RT | R5-3 | T/S | 24 | x | 24 | 5.79 | 11.08 | 11.5 |  |  |  |  | 4 |  | 1 |  |  | 1
|  |  |  | R5-MISC. |  | 18 | x | 18 | [10 empty] | 1
46 | S-8 | 10902.88 | LT | W3-1 | T/S | 18 | x | 18 | 4.75 | 9 | 9 | 1 |  |  |  | 2.25 |  | 1 |  |  | 1
46 | S-9 | 10908.65 | RT | W3-1 | T/S | 18 | x | 18 | 4.75 | 9 | 9 | 1 |  |  |  | 2.25 |  | 1 |  |  | 1
E. ELM STREET (MR-49)
47 | S-1 | 11007.53 | LT | W11-1 | R/S | 30 | x | 30 | 8.79 | 14.08 | 14.5 |  | 1 |  |  | 6.25
|  |  |  | W16-7P |  | 24 | x | 12 | [7 empty] | 2
|  |  |  | D11-1 |  | 24 | x | 18 | [9 empty] | 1 |  |  | 1
|  |  |  | M6-4 |  | 12 | x | 9 | [9 empty] | 1
47 | S-2 | 11008.01 | LT | R5-3 | T/S | 24 | x | 24 | 5.79 | 11.08 | 11.5 |  |  |  |  | 4 |  | 1 |  |  | 1
|  |  |  | R5-MISC. |  | 18 | x | 18 | [10 empty] | 1
47 | S-3 | 11022.62 | RT | D3-1 | T/S | VAR. | x | 6 | 5.04 | 9.58 | 10 |  |  | 1 |  |  | 1
|  |  |  | R1-1 |  | 18 | x | 18 | [7 empty] | 2.25 |  | 1 |  |  | 1
47 | S-5 | 11092.91 | LT | D3-1 | T/S | VAR. | x | 6 | 5.04 | 9.58 | 10 |  |  | 1 |  |  | 1
|  |  |  | R1-1 |  | 18 | x | 18 | [7 empty] | 2.25 |  | 1 |  |  | 1
47 | S-6 | 11102.14 | RT | R5-3 | T/S | 24 | x | 24 | 5.79 | 11.08 | 11.5 |  |  |  |  | 4 |  | 1 |  |  | 1
|  |  |  | R5-MISC. |  | 18 | x | 18 | [10 empty] | 1
47 | S-7 | 11102.4 | RT | W11-1 | R/S | 30 | x | 30 | 9.04 | 14.08 | 14.5 |  | 1 |  |  | 6.25
|  |  |  | W16-7P |  | 24 | x | 12 | [7 empty] | 2
|  |  |  | D11-1 |  | 24 | x | 18 | [9 empty] | 1 |  |  | 1
47 | S-8 | 11190.69 | LT | W3-1 | T/S | 18 | x | 18 | 4.75 | 9 | 9 | 1 |  |  |  | 2.25 |  | 1 |  |  | 1
TRAXLER STREET (MR-74)
48 | S-1 | 12055.9 | RT | W3-1 | T/S | 18 | x | 18 | 4.75 | 9 | 9 | 1 |  |  |  | 2.25 |  | 1 |  |  | 1
48 | S-2 | 12135.37 | LT | R5-3 | T/S | 24 | x | 24 | 5.79 | 11.08 | 11.5 |  |  |  |  | 4 |  | 1 |  |  | 1
|  |  |  | R5-MISC. |  | 18 | x | 18 | [10 empty] | 1
48 | S-3 | 12157.09 | RT | D3-1 | T/S | VAR. | x | 6 | 5.04 | 9.58 | 10 |  |  | 1 |  |  | 1
|  |  |  | R1-1 |  | 18 | x | 18 | [7 empty] | 2.25 |  | 1 |  |  | 1
SIGNING SUBTOTALS CARRIED TO SHEET 25 | [10 empty] | 181.5 | 5 | 4 | 5 | - | 59 | 5 | 18 | 5 | - | 17
48 | S-4 | 12161.88 | LT | W11-1 | R/S | 30 | x | 30 | 8.79 | 14.08 | 14.5 |  | 1 |  |  | 6.25
|  |  |  | W16-7P |  | 24 | x | 12 | [7 empty] | 2
|  |  |  | D11-1 |  | 24 | x | 18 | [9 empty] | 1 |  |  | 1
48 | S-5 | 12197.58 | LT | D3-1 | T/S | VAR. | x | 6 | 5.04 | 9.58 | 10 |  |  | 1 |  |  | 1
|  |  |  | R1-1 |  | 18 | x | 18 | [7 empty] | 2.25 |  | 1 |  |  | 1
48 | S-6 | 12211.98 | RT | R5-3 | T/S | 24 | x | 24 | 5.79 | 11.08 | 11.5 |  |  |  |  | 4 |  | 1 |  |  | 1
|  |  |  | R5-MISC. |  | 18 | x | 18 | [10 empty] | 1
48 | S-7 | 12300.21 | LT | W3-1 | T/S | 18 | x | 18 | 4.75 | 9 | 9 | 1 |  |  |  | 2.25 |  | 1 |  |  | 1
48 | S-8 | 12194.35 | RT | W11-1 | R/S | 30 | x | 30 | 8.79 | 14.08 | 14.5 |  | 1
|  |  |  | W16-7P |  | 24 | x | 12
MILL ROAD (S.R. 97E)
49 | S-1 | 18952.6 | RT | W3-1 | T/S | 18 | x | 18 | 4.75 | 9 | 9 | 1 |  |  |  | 2.25
49 | S-2 | 19036.55 | LT | D3-1 | T/S | VAR. | x | 6 | 6.52 | 12.54 | 13 | [5 empty] | 1
|  |  |  | R5-3 |  | 24 | x | 24 | [7 empty] | 4 |  | 1 |  |  | 1
|  |  |  | R5-MISC. |  | 18 | x | 18 | [10 empty] | 1
|  |  |  | R5-MISC. |  | 6 | x | 9.5 | [10 empty] | 1
49 | S-3 | 19052.34 | RT | R1-1 | T/S | 30 | x | 30 | 5.25 | 10 | 10 |  |  | 1 | [5 empty] | 1 | 1
49 | S-4 | 19052.02 | LT | W11-1 | R/S | 30 | x | 30 | 8.79 | 14.08 | 14.5 |  | 1 |  |  | 6.25 |  | 1 |  |  | 1
|  |  |  | W16-7P |  | 24 | x | 12 | [7 empty] | 2 |  | 1
49 | S-5 | 19103.15 | LT | R1-1 | T/S | 30 | x | 30 | 5.25 | 10 | 10 |  |  | 1 | [5 empty] | 1 | 1
49 | S-6 | 19103.64 | RT | W11-1 | R/S | 30 | x | 30 | 8.79 | 14.08 | 14.5 |  | 1 | [5 empty] | 1 |  | 1
|  |  |  | W16-7P |  | 24 | x | 12 | [10 empty] | 1
49 | S-7 | 19120.09 | RT | D3-1 | T/S | VAR. | x | 6 | 6.27 | 12.04 | 12.5 | [5 empty] | 1 |  |  |  | 1
|  |  |  | R5-3 |  | 24 | x | 24 | [7 empty] | 4 |  | 1
|  |  |  | R5-MISC. |  | 12 | x | 12 | [10 empty] | 1
|  |  |  | R5-MISC. |  | 6 | x | 9.5 | [10 empty] | 1
49 | S-8 | 19195.15 | LT | W3-1 | T/S | 18 | x | 18 | 4.75 | 9 | 9 | 1 |  |  |  | 2.25 |  | 1 |  |  | 1
DILL ROAD (TR-400)
50 | S-1 | 26091.22 | RT | W3-1 | T/S | 18 | x | 18 | 4.75 | 9 | 9 | 1 |  |  |  | 2.25
50 | S-2 | 26167.44 | LT | R5-3 | T/S | 24 | x | 24 | 5 | 9.5 | 9.5 |  |  |  |  | 4 |  | 1 |  |  | 1
50 | S-3 | 26184.07 | LT | W11-1 | R/S | 30 | x | 30 | 8.79 | 14.08 | 14.5 | 1 | [6 empty] | 1 |  | 1
|  |  |  | W16-7P |  | 24 | x | 12 | [10 empty] | 1
50 | S-4 | 26191.34 | RT | D3-1 | T/S | VAR. | x | 6 | 5.04 | 9.58 | 10 |  |  | 1 |  |  | 1
|  |  |  | R1-1 |  | 18 | x | 18 | [7 empty] | 2.25 |  | 1 |  |  | 1
50 | S-5 | 26217.78 | LT | D3-1 | T/S | VAR. | x | 6 | 5.04 | 9.58 | 10 |  |  | 1 |  |  | 1
|  |  |  | R1-1 |  | 18 | x | 18 | [7 empty] | 2.25 |  | 1 |  |  | 1
50 | S-6 | 26130.11 | RT | W11-1 | R/S | 30 | x | 30 | 8.79 | 14.08 | 14.5 | 1 | [6 empty] | 1 |  | 1
|  |  |  | W16-7P |  | 24 | x | 12 | [7 empty] | 2
50 | S-7 | 26251.4 | RT | R5-3 | T/S | 24 | x | 24 | 5.79 | 11.08 | 11.5 |  |  |  |  | 4 |  | 1 |  |  | 1
|  |  |  | R5-MISC. |  | 18 | x | 18 | [10 empty] | 1
SIGNING SUBTOTALS CARRIED TO SHEET 25 | [10 empty] | 231 | 6 | 4 | 5 | - | 54.25 | 5 | 13 | 11 | 2 | 17
50 | S-8 | 26324.75 | LT | W3-1 | T/S | 18 | x | 18 | 4.75 | 9 | 9 | 1 |  |  |  | 2.25 |  | 1 |  |  | 1
GATTON ROCKS ROAD (TR-345)
51 | S-1 | 291+38.62 | RT | W3-1 | T/S | 18 | x | 18 | 4.75 | 9 | 9 | 1 |  |  |  | 2.25
51 | S-2 | 29210.26 | LT | R5-3 | T/S | 24 | x | 24 | 5.54 | 10.58 | 11 |  |  |  |  | 4 |  | 1 |  |  | 1
|  |  |  | R5-MISC. |  | 12 | x | 12 | [10 empty] | 1
51 | S-4 | 29238.62 | RT | D3-1 | T/S | VAR. | x | 6 | 5.04 | 9.58 | 10 |  |  | 1 |  |  | 1
|  |  |  | R1-1 |  | 18 | x | 18 | [7 empty] | 2.25 |  | 1 |  |  | 1
51 | S-7 | 29267 | LT | D3-1 | T/S | VAR. | x | 6 | 5.04 | 9.58 | 10 |  |  | 1 |  |  | 1
|  |  |  | R1-1 |  | 18 | x | 18 | [7 empty] | 2.25 |  | 1 |  |  | 1
51 | S-8 | 29298.16 | RT | R5-3 | T/S | 24 | x | 24 | 5.79 | 11.08 | 11.5 |  |  |  |  | 4 |  | 1 |  |  | 1
|  |  |  | R5-MISC. |  | 18 | x | 18 | [10 empty] | 1
51 | S-9 | 29371.98 | LT | W3-1 | T/S | 18 | x | 18 | 4.75 | 9 | 9 | 1 |  |  |  | 2.25 |  |  |  |  | 1
GREENWOOD ROAD (TR-292)
52 | S-1 | 31171.76 | RT | W3-1 | T/S | 18 | x | 18 | 4.75 | 9 | 9 | 1 |  |  |  | 2.25 |  | 1 |  |  | 1
52 | S-2 | 31221.49 | LT | R5-3 | T/S | 24 | x | 24 | 5.79 | 11.08 | 11.5 |  |  |  |  | 4 |  | 1 |  |  | 1
|  |  |  | R5-MISC. |  | 18 | x | 18 | [10 empty] | 1
52 | S-3 | 31246.57 | RT | D3-1 | T/S | VAR. | x | 6 | 5.04 | 9.58 | 10 |  |  | 1 |  |  | 1
|  |  |  | R1-1 |  | 18 | x | 18 | [7 empty] | 2.25 |  | 1 |  |  | 1
52 | S-4 | 31307.23 | LT | W11-1 | R/S | 30 | x | 30 | 8.79 | 14.08 | 14.5 |  | 1 |  |  | 6.25
|  |  |  | W16-7P |  | 24 | x | 12 | [7 empty] | 2
|  |  |  | D11-1 |  | 24 | x | 18 | [9 empty] | 1 |  |  | 1
|  |  |  | M6-4 |  | 12 | x | 9 | [9 empty] | 1
52 | S-5 | 31304.8 | RT | W11-1 | R/S | 30 | x | 30 | 8.79 | 14.08 | 14.5 |  | 1 |  |  | 6.25
|  |  |  | W16-7P |  | 24 | x | 12 | [7 empty] | 2
|  |  |  | D11-MISC. |  | 24 | x | 18 | [9 empty] | 1 |  |  | 1
52 | S-6 | 31361.06 | LT | D3-1 | T/S | VAR. | x | 6 | 5.04 | 9.58 | 10 |  |  | 1 |  |  | 1
|  |  |  | R1-1 |  | 18 | x | 18 | [7 empty] | 2.25 |  | 1 |  |  | 1
52 | S-7 | 31365.42 | RT | R5-3 | T/S | 24 | x | 24 | 8.79 | 14.08 | 14.5 |  |  |  |  | 4 |  | 1 |  |  | 1
|  |  |  | R5-MISC. |  | 18 | x | 18 | [10 empty] | 1
52 | S-8 | 31461.06 | LT | W3-1 | T/S | 18 | x | 18 | 4.75 | 9 | 9 | 1 |  |  |  | 2.25 |  | 1 |  |  | 1
HINES AVENUE (MR-22)
53 | S-1 | 37266.13 | RT | W3-1 | T/S | 18 | x | 18 | 4.75 | 9 | 9 | 1 |  |  |  | 2.25 |  | 1 |  |  | 1
53 | S-2 | 37354.16 | LT | R5-3 | T/S | 24 | x | 24 | 5.54 | 10.58 | 11 |  |  |  |  | 4 |  | 1 |  |  | 1
|  |  |  | R5-MISC. |  | 12 | x | 12 | [10 empty] | 1
53 | S-3 | 37369.7 | RT | D3-1 | T/S | VAR. | x | 6 | 5.04 | 9.58 | 10 |  |  | 1 |  |  | 1
|  |  |  | R1-1 |  | 18 | x | 18 | [7 empty] | 2.25 |  | 1 |  |  | 1
53 | S-5 | 37379.04 | LT | W11-1 | R/S | 30 | x | 30 | 8.79 | 14.08 | 14.5 |  | 1 |  |  | 6.25
|  |  |  | W16-7P |  | 24 | x | 12 | [7 empty] | 2
|  |  |  | M4-5 |  | 24 | x | 6 | [9 empty] | 1
|  |  |  | D11-1 |  | 24 | x | 18 | [9 empty] | 1 |  |  | 1
|  |  |  | M6-4 |  | 24 | x | 6 | [9 empty] | 1
SIGNING SUBTOTALS CARRIED TO SHEET 25 | [10 empty] | 207 | 6 | 3 | 5 | - | 69.5 | 5 | 20 | 5 | - | 18
53 | S-7 | 37416.8 | RT | W11-1 | R/S | 30 | x | 30 | 8.79 | 14.08 | 14.5 |  | 1 |  |  | 6.25
|  |  |  | W16-7P |  | 24 | x | 12 | [7 empty] | 2
|  |  |  | D11-1 |  | 18 | x | 12 | [9 empty] | 1 |  |  | 1
53 | S-9 | 374+30.29 | LT. | D3-1 | T/S | VAR. | x | 6 | 5.04 | 9.58 | 10 |  |  | 1 |  |  | 1
|  |  |  | R1-1 |  | 18 | x | 18 | [7 empty] | 2.25 |  | 1 |  |  | 1
53 | S-10 | 37442.67 | RT | R5-3 | T/S | 24 | x | 24 | 5.79 | 11.08 | 11.5 |  |  |  |  | 4 |  | 1 |  |  | 1
|  |  |  | R5-MISC. |  | 18 | x | 18 | [10 empty] | 1
53 | S-11 | 375+32.46 | LT | W3-1 | T/S | 18 | x | 18 | 4.75 | 9 | 9 | 1 |  |  |  | 2.25 |  | 1 |  |  | 1
MAIN STREET (S.R. 97/ S.R. 13)
54 | S-1 | 39569.71 | RT | W3-1 | T/S | 18 | x | 18 | 5.54 | 10.58 | 11 | 1 |  |  |  | 2.25
|  |  |  | R9-6 |  | 12 | x | 18 | [10 empty] | 1
54 | S-2 | 39619.93 | RT | R9-6 | T/S | 12 | x | 18 | [12 empty] | 1
54 | S-3 | 39657.91 | LT | W11-1 | R/S | 30 | x | 30 |  |  |  |  | 1
|  |  |  | W16-7P |  | 24 | x | 12
54 | S-4 | 39658.48 | LT | R5-3 | T/S | 24 | x | 24 | 5.79 | 11.08 | 11.5 |  |  |  |  | 4 |  | 1 |  |  | 1
|  |  |  | R5-MISC. |  | 18 | x | 18 | [10 empty] | 1
54 | S-5 | 39667.37 | RT | D3-1 | T/S | VAR. | x | 6 | 5.04 | 9.58 | 10 |  |  | 1 |  |  | 1
|  |  |  | R1-1 |  | 18 | x | 18 | [7 empty] | 2.25 |  | 1 |  |  | 1
54 | S-6 | 39720.05 | LT | D3-1 | T/S | VAR. | x | 6 | 5.83 | 11.17 | 11.5 |  |  | 1 |  |  | 1
|  |  |  | R1-1 |  | 18 | x | 18 | [7 empty] | 2.25 |  | 1 |  |  | 1
|  |  |  | R5-3 |  | 24 | x | 18 | [10 empty] | 1
54 | S-7 | 39725.66 | RT | W11-1 | R/S | 30 | x | 30 |  |  |  |  | 1
|  |  |  | W16-7P |  | 24 | x | 12
54 | S-8 | 39829.17 | LT | W3-1 | T/S | 18 | x | 18 | 4.75 | 9 | 9 | 1 |  |  |  | 2.25 |  | 1 |  |  | 1
|  |  |  | R9-6 |  | 12 | x | 18 | [10 empty] | 1
SPAYDE ROAD (TR-352)
55 | S-1 | 49890.43 | RT | W3-1 | T/S | 18 | x | 18 | 4.75 | 9 | 9 | 1 |  |  |  | 2.25 |  | 1 |  |  | 1
55 | S-2 | 49981.78 | LT | R5-3 | T/S | 24 | x | 24 | 5.79 | 11.08 | 11.5 |  |  |  |  | 4 |  | 1 |  |  | 1
|  |  |  | R5-MISC. |  | 18 | x | 18 | [10 empty] | 1
55 | S-3 | 49994.73 | RT | D3-1 | T/S | VAR. | x | 6 | 5.04 | 9.58 | 10 |  |  | 1 |  |  | 1
|  |  |  | R1-1 |  | 18 | x | 18 | [7 empty] | 2.25
55 | S-4 | 50016.85 | LT | W11-1 | R/S | 30 | x | 30 | 8.79 | 14.08 | 14.5 |  | 1 |  |  | 6.25 |  | 1 |  |  | 1
|  |  |  | W16-7P |  | 24 | x | 12 | [7 empty] | 2
55 | S-6 | 50040.75 | RT | W11-1 | R/S | 30 | x | 30 | 8.79 | 14.08 | 14.5 |  | 1 |  |  | 6.25 |  |  |  |  | 1
|  |  |  | W16-7P |  | 24 | x | 12 | [7 empty] | 2
55 | S-8 | 50059.53 | LT | D3-1 | T/S | VAR. | x | 6 | 5.04 | 9.58 | 10 |  |  | 1 |  |  | 1
|  |  |  | R1-1 |  | 18 | x | 18 | [7 empty] | 2.25 |  | 1 |  |  | 1
55 | S-9 | 50079.29 | RT | R5-3 | T/S | 24 | x | 24 | 5.79 | 11.08 | 11.5 |  |  |  |  | 4 |  | 1 |  |  | 1
|  |  |  | R5-MISC. |  | 18 | x | 18 | [10 empty] | 1
55 | S-10 | 50158.41 | LT | W3-1 | T/S | 18 | x | 18 | 4.75 | 9 | 9 | 1 |  |  |  | 2.25 |  | 1 |  |  | 1
SIGNING SUBTOTALS CARRIED TO SHEET 25 | [10 empty] | 188 | 5 | 5 | 5 | - | 63.25 | 5 | 14 | 7 | - | 16
STATE ROUTE 97 W
56 | S-1 | 50934.6 | RT | W3-1 | T/S | 18 | x | 18 | 5.54 | 10.58 | 11 | 1 |  |  |  | 2.25 |  |  |  |  | 1
|  |  |  | W3-MISC. |  | 18 | x | 18 | [9 empty] | 1
|  |  |  | W-MISC. |  | 24 | x | 18 | [10 empty] | 1
56 | S-2 | 50978.87 | LT | W11-1 | R/S | 30 | x | 30 | 8.79 | 14.08 | 14.5 | 1 |  |  |  | 6.25 |  | 1 |  |  | 1
|  |  |  | W16-7P |  | 24 | x | 12 | [7 empty] | 2 |  | 1
56 | S-3 | 50984.08 | LT | D3-1 | T/S | VAR. | x | 6 | 6.08 | 11.67 | 12 | [5 empty] | 1
|  |  |  | R5-3 |  | 24 | x | 24 | [7 empty] | 4 |  | 1 |  |  | 1
|  |  |  | R5-MISC. |  | 18 | x | 18 | [10 empty] | 1
56 | S-4 | 50994.78 | RT | R1-1 | T/S | 30 | x | 30 | 5.25 | 10 | 10 |  |  | 1 | [5 empty] | 1 | 1
56 | S-5 | 51126.44 | LT | R1-1 | T/S | 30 | x | 30 | 5.25 | 10 | 10 |  |  | 1 | [5 empty] | 1 | 1
56 | S-6 | 51161.72 | RT | W11-1 | T/S | 30 | x | 30 |  |  |  | 1
|  |  |  | W16-7P |  | 24 | x | 12
56 | S-7 | 5163.87 | RT | D3-1 | T/S | VAR. | x | 6 | 6.08 | 11.67 | 12 | [5 empty] | 1 |  |  |  | 1
|  |  |  | R5-3 |  | 24 | x | 24 | [7 empty] | 4 |  | 1
|  |  |  | R5-MISC. |  | 18 | x | 18 | [10 empty] | 1
56 | S-8 | 51206.1 | LT | W3-1 | T/S | 18 | x | 18 | 5.54 | 10.58 | 11 | 1 |  |  |  | 2.25 |  |  |  |  | 1
|  |  |  | W-MISC. |  | 24 | x | 18 | [10 empty] | 1
|  |  |  | W3-MISC. |  | 18 | x | 18 | [9 empty] | 1
ALEXANDER ROAD (TR-340)
57 | S-1 | 53195.84 | RT | W3-1 | T/S | 18 | x | 18 | 4.75 | 9 | 9 | 1 |  |  |  | 2.25 |  | 1 |  |  | 1
57 | S-2 | 53293.23 | LT | R5-3 | T/S | 24 | x | 24 | 5.79 | 11.08 | 11.5 |  |  |  |  | 4 |  | 1 |  |  | 1
|  |  |  | R5-MISC. |  | 18 | x | 18 | [10 empty] | 1
57 | S-3 | 53303.02 | RT | D3-1 | T/S | VAR. | x | 6 | 5.04 | 9.58 | 10 |  |  | 1 |  |  | 1
|  |  |  | R1-1 |  | 18 | x | 18 | [7 empty] | 2.25 |  | 1 |  |  | 1
57 | S-4 | 53319.66 | LT | W11-1 | R/S | 30 | x | 30 |  |  |  | 1
|  |  |  | W16-7P |  | 24 | x | 12
57 | S-5 | 53344.47 | RT | W11-1 | R/S | 30 | x | 30 | 8.79 | 14.08 | 14.5 | 1 |  |  |  | 6.25
|  |  |  | W16-7P |  | 24 | x | 12 | [7 empty] | 2
57 | S-6 | 53356.01 | LT | D3-1 | T/S | VAR. | x | 6 | 5.04 | 9.58 | 10 |  |  | 1 |  |  | 1
|  |  |  | R1-1 |  | 18 | x | 18 | [7 empty] | 2.25 |  | 1 |  |  | 1
57 | S-7 | 53371.76 | RT | R5-3 | T/S | 24 | x | 24 | 5.79 | 11.08 | 11.5 |  |  |  |  | 4 |  | 1 |  |  | 1
|  |  |  | R5-MISC. |  | 18 | x | 18 | [10 empty] | 1
57 | S-8 | 53464.25 | LT | W3-1 | T/S | 18 | x | 18 | 4.75 | 9 | 9 | 1 |  |  |  | 2.25 |  | 1 |  |  | 1
KOHHEISER ROAD (TR-325)
58 | S-1 | 575+95.77 | RT | W3-1 | T/S | 18 | x | 18 | 4.75 | 9 | 9 | 1 |  |  |  | 2.25 |  | 1 |  |  | 1
58 | S-2 | 57689.71 | RT | D3-1 | T/S | VAR. | x | 6 | 5.04 | 9.58 | 10 |  |  | 1 |  |  | 1
|  |  |  | R1-1 |  | 18 | x | 18 | [7 empty] | 2.25 |  | 1 |  |  | 1
58 | S-3 | 57690.1 | LT | R5-3 | T/S | 24 | x | 24 | 5.79 | 11.08 | 11.5 |  |  |  |  | 4 |  | 1 |  |  | 1
|  |  |  | R5-MISC. |  | 18 | x | 18 | [10 empty] | 1
SIGNING SUBTOTALS CARRIED TO SHEET 25 | [10 empty] | 186.5 | 9 | - | 5 | - | 54.5 | 5 | 15 | 7 | 2 | 16
58 | S-4 | 57731.61 | LT | W11-1 | R/S | 30 | x | 30 | 8.79 | 14.08 | 14.5 |  | 1 |  |  | 6.25
|  |  |  | W16-7P |  | 24 | x | 12 | [7 empty] | 2
|  |  |  | D11-1 |  | 24 | x | 18 | [9 empty] | 1 |  |  | 1
|  |  |  | M6-4 |  | 12 | x | 9 | [9 empty] | 1
58 | S-5 | 57728 | RT | W11-1 | R/S | 30 | x | 30 | 8.79 | 14.08 | 14.5 |  | 1 |  |  | 6.25
|  |  |  | W16-7P |  | 24 | x | 12 | [7 empty] | 2
|  |  |  | D11-1 |  | 24 | x | 18 | [9 empty] | 1 |  |  | 1
58 | S-6 | 57774.74 | RT | R5-3 | T/S | 24 | x | 24 | 5.79 | 11.08 | 11.5 |  |  |  |  | 4 |  | 1 |  |  | 1
|  |  |  | R5-MISC. |  | 18 | x | 18 | [10 empty] | 1
58 | S-7 | 57780.01 | LT | D3-1 | T/S | VAR. | x | 6 | 5.04 | 9.58 | 10 |  |  | 1 |  |  | 1
|  |  |  | R1-1 |  | 18 | x | 18 | [7 empty] | 2.25 |  | 1 |  |  | 1
58 | S-8 | 57881.54 | LT | W3-1 | T/S | 18 | x | 18 | 4.75 | 9 | 9 | 1 |  |  |  | 2.25 |  | 1 |  |  | 1
LEXINGTON STREET DEPARTMENT SERVICE DRIVE
59 | S-1 | 67211.32 | RT | W3-1 | T/S | 18 | x | 18 | 4.75 | 9 | 9 | 1 |  |  |  | 2.25
59 | S-2A | 67307.23 | LT | R1-1 | R/S | 30 | x | 30 | [9 empty] | 1
MISC
59 | S-2B | 67307.23 | LT | R1-1 | R/S | 30 | x | 30 | 5.25 | 13 | 13 |  |  |  | 1 | 6.25
59 | S-3 | 67311.32 | RT | R1-1 | R/S | 18 | x | 18 | 4.75 | 9 | 9 |  |  | 1 |  | 2.25 |  | 1 |  |  | 1
59 | S-4 | 67338.13 | RT | R1-1 | R/S | 30 | x | 30 | 5.25 | 13 | 13 |  |  |  | 1 | 6.25 |  | 1 |  |  | 1
59 | S-5 | 67342.3 | LT | R1-1 | T/S | 18 | x | 18 | 4.75 | 9 | 9 |  |  | 1 |  | 2.25 |  | 1 |  |  | 1
59 | S-6 | 67440.61 | LT | W3-1 | T/S | 18 | x | 18 | 4.75 | 9 | 9 | 1 |  |  |  | 2.25
E MAIN ST (US-42)
60 | S-2 | 69384.45 | LT | W3-1 | T/S | 18 | x | 18 | 4.75 | 9 | 9 | 1 |  |  |  | 2.25 |  | 1 |  |  | 1
60 | S-3 | 69529.7 | LT | R5-3 | T/S | 24 | x | 24 | 5.79 | 11.08 | 11.5 |  |  |  |  | 4 |  | 1 |  |  | 1
|  |  |  | R5-MISC. |  | 18 | x | 18 | [10 empty] | 1
60 | S-4 | 69539.11 | LT | D3-1 | T/S | VAR. | x | 6 | 5.04 | 9.58 | 10 |  |  | 1 |  |  | 1
|  |  |  | R1-1 |  | 18 | x | 18 | [7 empty] | 2.25 |  | 1 |  |  | 1
61 | S-5 | 69560.75 | LT | R5-3 | T/S | 24 | x | 24 | 5.79 | 11.08 | 11.5 | [7 empty] | 1 |  | 1
|  |  |  | R5-MISC. |  | 18 | x | 18 | [10 empty] | 1
61 | S-6 | 69669.35 | LT | D3-1 | T/S | VAR. | x | 6 | 5.04 | 9.58 | 10 |  |  | 1 |  |  | 1
|  |  |  | R1-1 |  | 18 | x | 18 | [7 empty] | 2.25 |  | 1 |  |  | 1
61 | S-7 | 69706.71 | LT | R9-MISC. | T/S | 18 | x | 12 | 5.04 | 9.58 | 10 | [7 empty] | 1 |  | 1
|  |  |  | R9-MISC. |  | 18 | x | 12 | [10 empty] | 1
61 | S-8 | 69752.25 | LT | W3-1 | T/S | 18 | x | 18 | 4.75 | 9 | 9 | 1 |  |  |  | 2.25 |  | 1 |  |  | 1
61 | S-9 | 69777.76 | LT | R4-H3a | T/S | 12 | x | 18 | 4.75 | 9 | 9 |  |  |  |  | 1.5 |  | 1 |  |  | 1
LEXINGTON SPRINGMILL ROAD (CR-133)
62 | S-1 | 76036.39 | RT | W3-1 | T/S | 18 | x | 18 | 4.75 | 9 | 9 | 1 |  |  |  | 2.25 |  | 1 |  |  | 1
62 | S-2 | 76117.93 | LT | R5-3 | T/S | 24 | x | 24 | 5.79 | 11.08 | 11.5 |  |  |  |  | 4 |  | 1 |  |  | 1
|  |  |  | R5-MISC. |  | 18 | x | 18 | [10 empty] | 1
SIGNING SUBTOTALS CARRIED TO SHEET 25 | [10 empty] | 222 | 6 | 2 | 5 | 2 | 67.25 | 3 | 18 | 7 | - | 18
62 | S-3 | 76132.5 | RT | D3-1 | T/S | VAR. | x | 6 | 5.04 | 9.58 | 10 |  |  | 1 |  |  | 1
|  |  |  | R1-1 |  | 18 | x | 18 | [7 empty] | 2.25 |  | 1 |  |  | 1
62 | S-6 | 76209.36 | RT | D3-1 | T/S | VAR. | x | 6 | 5.04 | 9.58 | 10 |  |  | 1 |  |  | 1
|  |  |  | R1-1 |  | 18 | x | 18 | [7 empty] | 2.25 |  | 1 |  |  | 1
62 | S-7 | 76224.13 | RT | R5-3 | T/S | 24 | x | 24 | 5.79 | 11.08 | 11.5 |  |  |  |  | 4 |  | 1 |  |  | 1
|  |  |  | R5-MISC. |  | 18 | x | 18 | [10 empty] | 1
62 | S-10 | 76385.53 | LT | W3-1 | T/S | 18 | x | 18 | 4.75 | 9 | 9 | 1 |  |  |  | 2.25 |  | 1 |  |  | 1
OWENS ROAD (TR-118)
63 | S-1 | 78376.39 | RT | W3-1 | T/S | 18 | x | 18 | 4.75 | 9 | 9 | 1 |  |  |  | 2.25 |  | 1 |  |  | 1
63 | S-2 | 78486.17 | LT | R5-3 | T/S | 24 | x | 24 | 5.79 | 11.08 | 11.5 |  |  |  |  | 4 |  | 1 |  |  | 1
|  |  |  | R5-MISC. |  | 18 | x | 18 | [10 empty] | 1
63 | S-3 | 78504.23 | RT | D3-1 | T/S | VAR. | x | 6 | 5.04 | 9.58 | 10 |  |  | 1 |  |  | 1
|  |  |  | R1-1 |  | 18 | x | 18 | [7 empty] | 2.25 |  | 1 |  |  | 1
63 | S-4 | 78506.23 | LT | W11-1 | R/S | 30 | x | 30 | 8.79 | 14.08 | 14.5 |  | 1 |  |  | 6.25
|  |  |  | W16-7P |  | 24 | x | 12 | [7 empty] | 2
63 | S-5 | 78551.76 | LT | D3-1 | T/S | VAR. | x | 6 | 5.04 | 9.58 | 10 |  |  | 1 |  |  | 1
|  |  |  | R1-1 |  | 18 | x | 18 | [7 empty] | 2.25 |  | 1 |  |  | 1
63 | S-6 | 78559.78 | RT | W11-1 | R/S | 30 | x | 30 | 8.79 | 14.08 | 14.5 |  | 1 |  |  | 6.25
|  |  |  | W16-7P |  | 24 | x | 12 | [7 empty] | 2
|  |  |  | D11-1 |  | 18 | x | 24 | [9 empty] | 1 |  |  | 1
|  |  |  | M6-1 |  | 12 | x | 9 | [9 empty] | 1
63 | S-7 | 78576.25 | RT | R5-3 | T/S | 24 | x | 24 | 5.79 | 11.08 | 11.5 |  |  |  |  | 4 |  | 1 |  |  | 1
|  |  |  | R5-MISC. |  | 18 | x | 18 | [10 empty] | 1
63 | S-8 | 78651.87 | LT | W3-1 | T/S | 18 | x | 18 | 4.75 | 9 | 9 | 1 |  |  |  | 2.25 |  | 1 |  |  | 1
S. HOME ROAD (TR-135)
64 | S-1 | 87408.39 | RT | W1-4 | T/S | 18 | x | 18 | 5.54 | 10.58 | 11 | 1 |  |  |  | 2.25 |  | 1 |  |  | 1
|  |  |  | W1-5 |  | 18 | x | 18 | [7 empty] | 2.25 |  | 1
64 | S-2 | 87539.68 | LT | R5-3 | T/S | 24 | x | 24 | 5.79 | 11.08 | 11.5 |  |  |  |  | 4 |  | 1 |  |  | 1
|  |  |  | R5-MISC. |  | 18 | x | 18 | [10 empty] | 1
64 | S-3 | 87550.66 | RT | D3-1 | T/S | VAR. | x | 6 | 5.04 | 9.58 | 10 |  |  | 1 |  |  | 1
|  |  |  | R1-1 |  | 18 | x | 18 | [7 empty] | 2.25 |  | 1 |  |  | 1
64 | S-5 | 87576.82 | RT | W11-1 | R/S | 30 | x | 30 | 8.79 | 14.08 | 14.5 |  | 1 |  |  | 6.25
|  |  |  | W16-7P |  | 24 | x | 12 | [7 empty] | 2
|  |  |  | W11-MISC. |  | 30 | x | 30 | [9 empty] | 1 |  |  | 1
64 | S-6 | 87582.47 | LT | W11-1 | R/S | 30 | x | 30 | 8.92 | 14.33 | 14.5 |  | 1 |  |  | 6.25
|  |  |  | W16-7P |  | 21 | x | 15 | [7 empty] | 2.1875
|  |  |  | W11-MISC. |  | 30 | x | 30 | [9 empty] | 1 |  |  | 1
64 | S-7 | 87624.34 | LT | D3-1 | T/S | VAR. | x | 6 | 5.04 | 9.58 | 10 |  |  | 1 |  |  | 1
|  |  |  | R1-1 |  | 18 | x | 18 | [7 empty] | 2.25 |  | 1 |  |  | 1
64 | S-9 | 87725.38 | RT | R5-3 | T/S | 24 | x | 24 | 5.79 | 11.08 | 11.5 |  |  |  |  | 4 |  | 1 |  |  | 1
|  |  |  | R5-MISC. |  | 18 | x | 18 | [10 empty] | 1
SIGNING SUBTOTALS CARRIED TO SHEET 25 | [10 empty] | 213.5 | 4 | 4 | 6 | - | 77.9375 | 6 | 20 | 5 | - | 18
64 | S-10 | 87764.5 | LT | W3-1 | T/S | 18 | x | 18 | 4.75 | 9 | 9 | 1 |  |  |  | 2.25 |  | 1 |  |  | 1
MARION AVENUE (CR-146)
65 | S-1 | 90593.57 | RT | W3-1 | T/S | 18 | x | 18 | 4.75 | 9 | 9 | 1 |  |  |  | 2.25 |  | 1 |  |  | 1
65 | S-3 | 90679.66 | LT | R5-3 | T/S | 24 | x | 24 | 5.79 | 11.08 | 11.5 |  |  |  |  | 4 |  | 1 |  |  | 1
|  |  |  | R5-MISC. |  | 18 | x | 18 | [10 empty] | 1
65 | S-4 | 90690.38 | RT | D3-1 | T/S | VAR. | x | 6 | 5.04 | 9.58 | 10 |  |  | 1 |  |  | 1
|  |  |  | R1-1 |  | 18 | x | 18 | [7 empty] | 2.25 |  | 1 |  |  | 1
65 | S-5 | 90702.39 | LT | W11-1 | R/S | [6 empty] | 1
R16-79
65 | S-6 | 90745.29 | RT | W11-1 | R/S | [6 empty] | 1
R16-79
65 | S-8 | 90747.7 | LT | D3-1 | T/S | VAR. | x | 6 | 5.04 | 9.58 | 10 |  |  | 1 |  |  | 1
|  |  |  | R1-1 |  | 18 | x | 18 | [7 empty] | 2.25 |  | 1 |  |  | 1
65 | S-9 | 90758.51 | RT | R5-3 | T/S | 24 | x | 24 | 5.79 | 11.08 | 11.5 |  |  |  |  | 4 |  | 1 |  |  | 1
|  |  |  | R5-MISC. |  | 18 | x | 18 | [10 empty] | 1
65 | S-10 | 90883.7 | LT | W3-1 | T/S | 18 | x | 18 | 4.75 | 9 | 9 | 1 |  |  |  | 2.25 |  | 1 |  |  | 1
MILLSBORO ROAD (CR-48)
66 | S-1 | 96110.28 | RT | W3-1 | T/S | 18 | x | 18 | 4.75 | 9 | 9 | 1 |  |  |  | 2.25 |  | 1 |  |  | 1
66 | S-3 | 96285.21 | LT | D11-MISC. | R/S | 18 | x | 18 | [9 empty] | 1 |  |  | 1
|  |  |  | W11-1 |  | 30 | x | 30 | 8.79 | 14.08 | 14.5 |  | 1 |  |  | 6.25
|  |  |  | W16-7P |  | 24 | x | 12 | [7 empty] | 2
66 | S-4 | 96286.75 | LT | R5-3 | R/S | 24 | x | 24 | 8.79 | 14.08 | 14.5 |  |  |  |  | 4 |  | 1 |  |  | 1
|  |  |  | R5-MISC. |  | 18 | x | 18 | [10 empty] | 1
66 | S-5 | 96301.28 | RT | D3-1 | T/S | VAR. | x | 6 | 5.04 | 9.58 | 10 |  |  | 1 |  |  | 1
|  |  |  | R1-1 |  | 18 | x | 18 | [7 empty] | 2.25 |  | 1 |  |  | 1
66 | S-6 | 96339.8 | LT | D3-1 | T/S | VAR. | x | 6 | 5.04 | 9.58 | 10 |  |  | 1 |  |  | 1
|  |  |  | R1-1 |  | 18 | x | 18 | [7 empty] | 2.25 |  | 1 |  |  | 1
66 | S-7 | 96349.95 | RT | D11-MISC. | T/S | 18 | x | 18 | [9 empty] | 1 |  |  | 1
|  |  |  | W11-1 |  | 30 | x | 30 | 5.79 | 11.08 | 11.5 |  | 1 |  |  | 6.25
|  |  |  | W16-7P |  | 24 | x | 12 | [7 empty] | 2
66 | S-8 | 96366.68 | RT | R5-3 | R/S | 24 | x | 24 | 8.79 | 14.08 | 14.5 |  |  |  |  | 4 |  | 1 |  |  | 1
|  |  |  | R5-MISC. |  | 18 | x | 18 | [10 empty] | 1
66 | S-9 | 96464.78 | LT | W3-1 | T/S | 18 | x | 24 | 5 | 9.5 | 9.5 | 1 |  |  |  | 3 |  | 1 |  |  | 1
MIDBLOCK SIGNING
67 | S-2 | 16970.32 | LT | R1-2 | R/S | 18 | x | 18 | 7.75 | 12 | 12 |  |  |  | 1 | 2.25 |  | 1 |  |  | 1
67 | S-4 | 16990.12 | RT | R1-2 | R/S | 36 | x | 36 | 8.5 | 13.5 | 13.5 |  |  |  | 1 | 9
67 | S-6 | 33274.85 | LT | R1-1 | R/S | 30 | x | 30 | 9.29 | 15.08 | 15.5 |  |  |  | 1 | 6.25 |  | 1 |  |  | 1
|  |  |  | MISC. |  | 18 | x | 24 | [10 empty] | 1
SIGNING SUBTOTALS CARRIED TO SHEET 25 | [10 empty] | 204.5 | 7 | 2 | 4 | 3 | 71 | 4 | 17 | 5 | - | 17
67 | S-7 | 33298.2 | RT | R1-1 | R/S | 30 | x | 30 | 9.29 | 15.08 | 15.5 |  |  |  | 1 | 6.25 |  | 1 |  |  | 1
|  |  |  | MISC. |  | 18 | x | 24 | [10 empty] | 1
67 | S-8 | 33300.29 | LT | D11-1 | R/S | 24 | x | 18 | 7.75 | 12 | 12 |  |  |  |  | 3 |  | 1 |  |  | 1
MIDBLOCK SIGNING CONTINUED
67 | S-9 | 33307.47 | LT | MISC. | T/S | 18 | x | 24 | 5 | 9.5 | 9.5 | [7 empty] | 1 |  | 1
67 | S-10 | 33665.85 | LT | R1-2 | R/S | 18 | x | 18 | 7.75 | 12 | 12 |  |  |  | 1 | 2.25 |  | 1 |  |  | 1
67 | S-11A | 33691.47 | RT | R1-2 | R/S | 18 | x | 18 | 7.75 | 12 | 12 |  |  |  | 1 | 2.25 |  | 1 |  |  | 1
67 | S-11B | 35854 | RT | R5-3 | T/S | 24 | x | 24 | 8 | 12.5 | 12.5 |  |  |  |  | 4 |  | 1 |  |  | 1
67 | S-12 | 36190.54 | RT | MISC. | T/S | 18 | x | 24 | 6.04 | 11.58 | 12 | [7 empty] | 1 |  | 1
|  |  |  | MISC. |  | 24 | x | 24 | [10 empty] | 1
67 | S-13 | 36210.39 | LT | R1-2 | R/S | 18 | x | 18 | 7.75 | 12 | 12 |  |  |  | 1 | 2.25 |  | 1 |  |  | 1
67 | S-14 | 36240 | RT | R1-2 | R/S | 18 | x | 18 | 7.75 | 12 | 12 |  |  |  | 1 | 2.25 |  | 1 |  |  | 1
67 | S-15 | 36714.54 | LT | R1-2 | R/S | 18 | x | 18 | 7.75 | 12 | 12 |  |  |  | 1 | 2.25 |  | 1 |  |  | 1
67 | S-16 | 36744.63 | RT | R1-2 | R/S | 18 | x | 18 | 7.75 | 12 | 12 |  |  |  | 1 | 2.25 |  | 1 |  |  | 1
67 | S-17 | 36760.91 | RT | R1-2 | R/S | 30 | x | 30 | 8.25 | 13 | 13 |  |  |  | 1 | 6.25 |  | 1 |  |  | 1
67 | S-20 | 36795.69 | RT | R2-1 | R/S | 18 | x | 18 | 7.75 | 12 | 12 |  |  |  | 1 | 2.25 |  | 1 |  |  | 1
67 | S-21 | 36799.62 | LT | MISC. | T/S | 18 | x | 18 | 4.75 | 9 | 9 | [7 empty] | 1 |  | 1
67 | S-22 | 40074.68 | RT | R5-3 | R/S | 24 | x | 24 | 5 | 9.5 | 9.5 |  |  |  |  | 4 |  | 1 |  |  | 1
67 | S-23 | 40099.61 | RT | R1-1 | R/S | 30 | x | 30 | 9.04 | 14.58 | 15 |  |  |  | 1 | 6.25 |  | 1 |  |  | 1
|  |  |  | D11-1 |  | 24 | x | 18 | [7 empty] | 3 |  | 1
67 | S-24 | 40107.84 | RT | R5-3 | T/S | 24 | x | 24 | 8 | 12.5 | 12.5 | [7 empty] | 1
67 | S-25 | 40107.84 | LT | R1-1 | R/S | 30 | x | 30 | 8.25 | 13 | 13 |  |  |  | 1 | 6.25
67 | S-26 | 40454.65 | LT | R1-2 | T/S | 24 | x | 24 | 6.58 | 12.67 | 13 |  |  |  |  | 4 |  |  |  |  | 1
|  |  |  | D11-1 |  | 24 | x | 18 | [7 empty] | 3 |  | 1
|  |  |  | R5-MISC. |  | 18 | x | 18 | [10 empty] | 1
67 | S-27A | 40790.69 | LT | D11-1 | T/S | 24 | x | 18 | 6.33 | 12.17 | 12.5 |  |  |  |  | 3 |  | 1 |  |  | 1
|  |  |  | R5-3 |  | 24 | x | 18 | [10 empty] | 1
|  |  |  | R5-MISC. |  | 18 | x | 18 | [10 empty] | 1
67 | S-27B | 47063 | LT | R1-2 | R/S | 18 | x | 18 | 7.75 | 12 | 12 |  |  |  | 1 | 2.25
67 | S-27C | 47086 | RT | R1-2 | R/S | 18 | x | 18 | 7.75 | 12 | 12 |  |  |  | 1 | 2.25
67 | S-28 | 48134.73 | LT | R1-2 | R/S | 36 | x | 36 | 9.04 | 14.58 | 15 |  |  |  | 1 | 9 |  | 1 |  |  | 1
|  |  |  | MISC. | R/S | 8 | x | 12 | [10 empty] | 1
67 | S-29 | 48157.04 | RT | R1-2 | R/S | 36 | x | 36 | 8.5 | 13.5 | 13.5 |  |  |  | 1 | 9 |  | 1 |  |  | 1
68 | S-30 | 48498.76 | LT | R1-2 | R/S | 36 | x | 36 | 8.5 | 13.5 | 13.5 |  |  |  | 1 | 9 |  | 1 |  |  | 1
68 | S-31 | 48519.92 | RT | R1-2 | R/S | 36 | x | 36 | 8.5 | 13.5 | 13.5 |  |  |  | 1 | 9 |  | 1 |  |  | 1
68 | S-33 | 51549.76 | LT | MISC. | T/S | 18 | x | 18 | 4.75 | 9 | 9 | [7 empty] | 1 |  | 1
68 | S-35 | 70427.99 | LT | R1-1 | R/S | 24 | x | 24 | 8 | 12.5 | 12.5 |  |  |  | 1 | 4 |  | 1 |  |  | 1
68 | S-36 | 70471.49 | RT | R1-1 | R/S | 24 | x | 24 | 8 | 12.5 | 12.5 |  |  |  | 1 | 4 |  | 1 |  |  | 1
SIGNING SUBTOTALS TO SHEET 25 | [10 empty] | 356.5 | - | - | - | 19 | 113.25 | - | 22 | 11 | - | 25
68 | S-38A | 81522.5 | LT | W1-2 | T/S | 18 | x | 18 | 4.75 | 9 | 9 |  |  |  |  | 2.25 |  | 1 |  |  | 1
68 | S-38B | 82391.57 | LT | W1-2 | T/S | 18 | x | 18 | 4.75 | 9 | 9 |  |  |  |  | 2.25 |  | 1 |  |  | 1
68 | S-39 | 82648.12 | LT | R1-2 | R/S | 18 | x | 18 | 7.75 | 12 | 12 |  |  |  | 1 | 2.25
68 | S-40 | 82676.06 | RT | R1-2 | R/S | 18 | x | 18 | 7.75 | 12 | 12 |  |  |  | 1 | 2.25 |  | 1 |  |  | 1
68 | S-43 | 87688.51 | RT | R1-2 | R/S | 18 | x | 18 | 7.75 | 12 | 12 |  |  |  | 1 | 2.25
68 | S-44 | 87996.02 | RT | R1-2 | R/S | 18 | x | 18 | 7.75 | 12 | 12 |  |  |  | 1 | 2.25 |  |  |  |  | 1
68 | S-45 | 88011.06 | LT | R1-2 | R/S | 18 | x | 18 | 7.75 | 12 | 12 |  |  |  | 1 | 2.25 |  | 1 |  |  | 1
68 | S-48 | 107796.06 | RT | M4-6 | T/S | 12 | x | 6 | 5.33 | 10.17 | 10.5 |  |  |  |  | 0.5 |  | 1 |  |  | 1
|  |  |  | M4-5 |  | 12 | x | 6 | [7 empty] | 0.5 |  | 1
|  |  |  | MISC. |  | 18 | x | 18 | [10 empty] | 1
SIGNING SUBTOTALS TO SHEET 25 | [10 empty] | 88.5 | - | - | - | 5 | 16.75 | - | 6 | 1 | - | 6
SIGNING SUBTOTALS CARRIED FROM SHEET 16 | [10 empty] | 181.5 | 5 | 4 | 5 | - | 59 | 5 | 18 | 5 | - | 17
SIGNING SUBTOTALS CARRIED FROM SHEET 17 | [10 empty] | 231 | 6 | 4 | 5 | - | 54.25 | 5 | 13 | 11 | 2 | 17
SIGNING SUBTOTALS CARRIED FROM SHEET 18 | [10 empty] | 207 | 6 | 3 | 5 | - | 69.5 | 5 | 20 | 5 | - | 18
SIGNING SUBTOTALS CARRIED FROM SHEET 19 | [10 empty] | 188 | 5 | 5 | 5 | - | 63.25 | 5 | 14 | 7 | - | 16
SIGNING SUBTOTALS CARRIED FROM SHEET 20 | [10 empty] | 186.5 | 9 | - | 5 | - | 54.5 | 5 | 15 | 7 | 2 | 16
SIGNING SUBTOTALS CARRIED FROM SHEET 21 | [10 empty] | 222 | 6 | 2 | 5 | 2 | 67.25 | 3 | 18 | 7 | - | 18
SIGNING SUBTOTALS CARRIED FROM SHEET 22 | [10 empty] | 213.5 | 4 | 4 | 6 | - | 77.9375 | 6 | 20 | 5 | - | 18
SIGNING SUBTOTALS CARRIED FROM SHEET 23 | [10 empty] | 204.5 | 7 | 2 | 4 | 3 | 71 | 4 | 17 | 5 | - | 17
SIGNING SUBTOTALS CARRIED FROM SHEET 24 | [10 empty] | 356.5 | - | - | - | 19 | 113.25 | - | 22 | 11 | - | 25
SIGNING SUBTOTALS CARRIED FROM THIS SHEET | [10 empty] | 88.5 | - | - | - | 5 | 16.75 | - | 6 | 1 | - | 6
SIGNING SUBTOTALS | [10 empty] | 2079 | 48 | 24 | 40 | 29 | 646.6875 | 38 | 163 | 64 | 4 | 168
TOTALS CARRIED TO GENERAL SUMMARY | [10 empty] | 2079 | 141 |  |  |  | 647 | 38 | 163 | 64 | 4 | 168

## PAVEMENT MARKINGS
46 |  | 644E00500 | 644E30000 | 644E00620 | 644E50100 | 644E50300
PAVEMENT MARKING SUBSUMMARY |  | 644 | 644 | 644 | 644 | 644
SHEET NO. | REFERENCE NO. | STOP LINE | REMOVAL OF PAVEMENT MARKING | CROSSWALK LINE, 12" | PAVEMENT MARKING, MISC.:YIELD WORD ON PAVEMENT | PAVEMENT MARKING, MISC.: CROSSWALK LINE, 18"(ENHANCED VISIBILITY)
|  | FT | FT | FT | EACH | FT
MAIN STREET (S.R. 95/S.R. 97)
46 | SL-1 | 5.2
46 | SL-2 | 5.2
E. ELM STREET (MR-49)
47 | SL-1 | 5.2
47 | CW-1 |  |  |  |  | 48.7
47 | SL-2 | 5.2
47 | CW-2 |  |  | 77.6
TRAXLER STREET (MR-74)
48 | SL-1 | 5.2
48 | CW-1 |  |  |  |  | 21.5
48 | SL-2 | 5.2
MILL ROAD (S.R. 97E)
49 | SL-1 | 5.2
49 | SL-2 | 5.2
DILL ROAD (TR-400)
50 | SL-1 | 5.2
50 | CW-1 |  |  |  |  | 20.9
50 | SL-2 | 5.2
GATTON ROCKS ROAD (TR-345)
51 | SL-1 | 5.2
51 | CW-1 |  |  |  |  | 19.7
51 | SL-2 | 5.2
GREENWOOD ROAD (TR-292)
52 | SL-1 | 5.2
52 | CW-1 |  |  |  |  | 33.6
52 | SL-2 | 5.2
LODI METALS NORTH DRIVEWAY
67 | WOP-1 |  |  |  | 1
67 | WOP-2 |  |  |  | 1
HINES AVENUE (MR-22)
53 | SL-1 | 5.2
53 | CW-1 |  |  |  |  | 35.8
53 | MR-1 |  | 88
53 | SL-2 | 5.2
MAIN STREET (S.R. 97/ S.R. 13)
54 | SL-1 | 5.2
54 | SL-2 | 5.2
SPAYDE ROAD (TR-352)
55 | SL-1 | 5.2
55 | CW-1 |  |  |  |  | 25.6
55 | MR-1 |  | 122
55 | SL-2 | 5.2
PAVEMENT MARKING SUBTOTAL CARRIED TO THIS SHEET |  | 104 | 210 | 77.6 | 2 | 205.8
STATE ROUTE 97 W
56 | SL-1 | 5.2
56 | CW-1 |  |  |  |  | 74.1
56 | MR-1 |  | 322.5
| SL-2 | 5.2
ALEXANDER ROAD (TR-340)
57 | SL-1 | 5.2
57 | CW-1 |  |  |  |  | 23.7
57 | MR-1 |  | 135
57 | SL-2 | 5.2
KOHHEISER ROAD (TR-325)
58 | SL-1 | 5.2
58 | CW-1 |  |  |  |  | 31.6
58 | SL-2 | 5.2
LEXINGTON STREET DEPARTMENT SERVICE DRIVE
59 | SL-1 | 5.2
59 | CW-1 |  |  |  |  | 18.9
59 | SL-2 | 5.2
LEXINGTON SPRINGMILL ROAD (CR-133)
62 | SL-1 | 5.2
62 | CW-1 |  |  |  |  | 45.5
62 | MR-1 |  | 14
62 | MR-2 |  | 13.5
62 | SL-2 | 5.2
OWENS ROAD (TR-118)
63 | SL-1 | 5.2
63 | CW-1 |  |  |  |  | 24.3
63 | MR-1 |  | 14.5
63 | SL-2 | 5.2
S. HOME ROAD (TR-135)
64 | SL-1 | 5.2
64 | CW-1 |  |  |  |  | 28.5
64 | MR-1 |  | 17
64 | SL-2 | 5.2
MARION AVENUE (CR-146)
65 | SL-1 | 5.2
65 | CW-1 |  |  |  |  | 24.4
65 | MR-1 |  | 13.5
65 | MR-2 |  | 13.5
65 | MR-3 |  | 13.5
65 | SL-2 | 5.2
MILLSBORO ROAD (CR-48)
66 | SL-1 | 5.2
66 | CW-1 |  |  |  |  | 25.7
66 | MR-1 |  | 14
66 | SL-2 | 5.2
PAVEMENT MARKING SUBTOTAL CARRIED TO THIS SHEET |  | 93.6 | 571 | - | - | 296.7
TRAFFIC CONTROL SUBTOTALS THIS SHEET, RIGHT COLUMN |  | 104 | 210 | 77.6 | 2 | 205.8
SIGNING SUBTOTALS THIS SHEET, MIDDLE COLUMN |  | 93.6 | 571 | - | - | 296.7
PAVEMENT MARKING SUBTOTAL |  | 197.6 | 781 | 77.6 | 2 | 502.5
TOTALS CARRIED TO GENERAL SUMMARY |  | 198 | 781 | 78 | 2 | 503

## MISC. REMOVALS
46 |  | 202E98100 | 202E98100
MISCELLANEOUS REMOVALS |  | 202 | 202
SHEET NO. | REFERENCE NO. | REMOVAL MISC.:STEEL BOLLARD | REMOVAL MISC.: BOLLARD FOUNDATION
|  | EACH | EACH
MAIN STREET (S.R. 95/S.R. 97)
46 | R-1 | 1
46 | R-2 |  | 1
46 | R-3 | 1
46 | R-4 | 1
46 | R-5 |  | 1
46 | R-6 | 1
E. ELM STREET (MR-49)
47 | R-1 | 1
47 | R-2 |  | 1
47 | R-3 | 1
47 | R-4 | 1
47 | R-5 |  | 1
47 | R-6 | 1
TRAXLER STREET (MR-74)
48 | R-1 | 1
48 | R-2 |  | 1
48 | R-3 | 1
48 | R-4 | 1
48 | R-5 |  | 1
48 | R-6 | 1
MILL ROAD (S.R. 97E)
49 | R-1 | 1
49 | R-2 |  | 1
49 | R-3 | 1
49 | R-4 | 1
49 | R-5 |  | 1
49 | R-6 | 1
DILL ROAD (TR-400)
50 | R-1 | 1
50 | R-2 |  | 1
50 | R-3 | 1
50 | R-4 | 1
50 | R-5 |  | 1
50 | R-6 | 1
GATTON ROCKS ROAD (TR-345)
51 | R-1 | 1
51 | R-2 |  | 1
51 | R-3 | 1
51 | R-4 | 1
51 | R-5 |  | 1
51 | R-6 | 1
GREENWOOD ROAD (TR-292)
52 | R-1 | 1
52 | R-2 |  | 1
52 | R-3 | 1
52 | R-4 | 1
52 | R-5 |  | 1
52 | R-6 | 1
HINES AVENUE (MR-22)
53 | R-1 | 1
53 | R-2 |  | 1
53 | R-3 | 1
53 | R-4 | 1
53 | R-5 |  | 1
53 | R-6 | 1
78 E OGLE ST. PARKING LOT
67 | R-1 | 1
67 | R-2 |  | 1
67 | R-3 | 1
MISC. REMOVAL SUBTOTAL CARRIED TO RIGHT COLUMN |  | 34 | 17
SPAYDE ROAD (TR-352)
55 | R-1 | 1
55 | R-2 |  | 1
55 | R-3 | 1
55 | R-4 | 1
55 | R-5 |  | 1
55 | R-6 | 1
STATE ROUTE 97 W
56 | R-1 | 1
56 | R-2 |  | 1
56 | R-3 | 1
56 | R-4 | 1
56 | R-5 |  | 1
56 | R-6 | 1
KOHHEISER ROAD (TR-325)
58 | R-1 | 1
58 | R-2 |  | 1
58 | R-3 | 1
58 | R-4 | 1
58 | R-5 | 1
MAIN ST (US 42)
60 | R-1 | 1
60 | R-2 |  | 1
60 | R-3 | 1
61 | R-4 | 1
61 | R-5 |  | 1
61 | R-6 | 1
BRIDGE NO. 598
68 | R-1 | 1
68 | R-2 |  | 1
68 | R-3 | 1
LEXINGTON SPRINGMILL ROAD (CR-133)
62 | R-1 |  | 1
62 | R-2 |  | 1
OWENS ROAD (TR-118)
63 | R-1 |  | 1
63 | R-2 |  | 1
HOME ROAD (T-135)
64 | R-1 | 1
64 | R-2 |  | 1
64 | R-3 | 1
64 | R-4 | 1
64 | R-5 |  | 1
64 | R-6 | 1
MARION AVENUE (CR-146)
65 | R-1 |  | 1
65 | R-2 |  | 1
MILLSBORO ROAD (CR-48)
66 | R-1 | 1
66 | R-2 |  | 1
66 | R-3 | 1
66 | R-4 | 1
66 | R-5 |  | 1
66 | R-6 | 1
TRAFFIC CONTROL SUBTOTALS THIS COLUMN |  | 26 | 18
MISC. REMOVAL SUBTOTAL CARRIED FROM LEFT COLUMN |  | 34 | 17
MISC. REMOVAL SUBTOTAL |  | 60 | 35
TOTALS CARRIED TO GENERAL SUMMARY |  | 60 | 35

## Data (hidden)
ContractID | SectionNumber | Section | LineNumber | ItemCode | Description | Units | Quantity
FRA12345 | 1 | ROADWAY | 1 | 201E11000 | CLEARING AND GRUBBING | LUMP | 1
FRA12345 | 1 | ROADWAY | 2 | 202E30000 | WALK REMOVED | SQ FT | 981
FRA12345 | 1 | ROADWAY | 3 | 202E32500 | CURB AND GUTTER REMOVED | FT | 167
FRA12345 | 1 | ROADWAY | 4 | 202E35100 | PIPE REMOVED, 24" AND UNDER | FT | 28
FRA12345 | 1 | ROADWAY | 5 | 202E23000 | PAVEMENT REMOVED | SQ YD | 40.1611
FRA12345 | 1 | ROADWAY | 6 | 203E10000 | EXCAVATION | CU YD | 730
FRA12345 | 1 | ROADWAY | 7 | 203E20000 | EMBANKMENT | CU YD | 130
FRA12345 | 1 | ROADWAY | 8 | 204E10000 | SUBGRADE COMPACTION | SQ YD | 2005.2444
FRA12345 | 1 | ROADWAY | 9 | 204E13000 | EXCAVATION OF SUBGRADE | CU YD | 1002.6222
FRA12345 | 1 | ROADWAY | 10 | 204E30010 | GRANULAR MATERIAL, TYPE B | CU YD | 1002.6222
FRA12345 | 1 | ROADWAY | 11 | 204E45001 | PROOF ROLLING, AS PER PLAN | HOUR | 3
FRA12345 | 1 | ROADWAY | 12 | 608E10000 | 4" CONCRETE WALK | SQ FT | 5931
FRA12345 | 1 | ROADWAY | 13 | 608E52000 | CURB RAMP | SQ FT | 892
FRA12345 | 1 | ROADWAY | 14 | 690E50610 | BOLLARD, HINGED | EACH | 2
FRA12345 | 1 | ROADWAY | 15 | 202E58100 | CATCH BASIN REMOVED | EACH | 5
FRA12345 | 2 | EROSION CONTROL | 16 | 659E00100 | SOIL ANALYSIS TEST | EACH | 2
FRA12345 | 2 | EROSION CONTROL | 17 | 659E00300 | TOPSOIL | CU YD | 109
FRA12345 | 2 | EROSION CONTROL | 18 | 659E10001 | SEEDING AND MULCHING, AS PER PLAN | SQ YD | 980
FRA12345 | 2 | EROSION CONTROL | 19 | 659E14000 | REPAIR SEEDING AND MULCHING | SQ YD | 49
FRA12345 | 2 | EROSION CONTROL | 20 | 659E15000 | INTER-SEEDING | SQ YD | 49
FRA12345 | 2 | EROSION CONTROL | 21 | 659E20000 | COMMERCIAL FERTILIZER | TON | 0.13
FRA12345 | 2 | EROSION CONTROL | 22 | 659E31000 | LIME | ACRE | 0.2
FRA12345 | 2 | EROSION CONTROL | 23 | 659E35000 | WATER | M GAL | 3
FRA12345 | 2 | EROSION CONTROL | 24 | 832E30000 | EROSION CONTROL | EACH | 3000
FRA12345 | 3 | DRAINAGE | 25 | 605E98000 | UNDERDRAINS, MISC.: FILTER FABRIC, 712.09, TYPE B | FT | 400
FRA12345 | 3 | DRAINAGE | 26 | 611E04400 | 12" CONDUIT, TYPE B | FT | 119
FRA12345 | 3 | DRAINAGE | 27 | 611E07400 | 18" CONDUIT, TYPE B | FT | 75
FRA12345 | 3 | DRAINAGE | 28 | 611E10400 | 24" CONDUIT, TYPE B | FT | 96
FRA12345 | 3 | DRAINAGE | 29 | 611E10400 | 24" CONDUIT, TYPE B, 707.33 (PERFORATED) | FT | 384
FRA12345 | 3 | DRAINAGE | 30 | 611E13400 | 30" CONDUIT, TYPE B | FT | 380
FRA12345 | 3 | DRAINAGE | 31 | 611E13400 | 30" CONDUIT, TYPE B, 706.04 | FT | 43
FRA12345 | 3 | DRAINAGE | 32 | 611E98180 | CATCH BASIN, NO. 3A | EACH | 4
FRA12345 | 3 | DRAINAGE | 33 | 611E98181 | CATCH BASIN, NO. 3A, AS PER PLAN | EACH | 3
FRA12345 | 3 | DRAINAGE | 34 | 611E98471 | CATCH BASIN, NO. 2-2B, AS PER PLAN | EACH | 2
FRA12345 | 3 | DRAINAGE | 35 | 611E98510 | CATCH BASIN, NO. 2-3 | EACH | 5
FRA12345 | 3 | DRAINAGE | 36 | 611E99574 | MANHOLE, NO. 3 | EACH | 1
FRA12345 | 4 | PAVEMENT | 37 | 253E01000 | PAVEMENT REPAIR | SQ YD | 12.1111
FRA12345 | 4 | PAVEMENT | 38 | 301E46000 | ASPHALT CONCRETE BASE, PG64-22 | CU YD | 334.2074
FRA12345 | 4 | PAVEMENT | 39 | 304E20000 | AGGREGATE BASE | CU YD | 334.2074
FRA12345 | 4 | PAVEMENT | 40 | 407E10000 | TACK COAT | GALLON | 160.4196
FRA12345 | 4 | PAVEMENT | 41 | 407E14000 | TACK COAT FOR INTERMEDIATE COURSE | GALLON | 80.2098
FRA12345 | 4 | PAVEMENT | 42 | ITEMEITEM | DESCRIPTION | UNIT | GRAND
FRA12345 | 4 | PAVEMENT | 43 | 448E46050 | ASPHALT CONCRETE INTERMEDIATE COURSE, TYPE 2, PG64-22 | CU YD | 97.4772
FRA12345 | 4 | PAVEMENT | 44 | 448E47020 | ASPHALT CONCRETE SURFACE COURSE, TYPE 1, PG64-22 | CU YD | 69.6265
FRA12345 | 4 | PAVEMENT | 45 | 452E10050 | 6" NON-REINFORCED CONCRETE PAVEMENT, CLASS QC MS | SQ YD | 40.1611
FRA12345 | 4 | PAVEMENT | 46 | 609E12000 | COMBINATION CURB AND GUTTER, TYPE 2 | FT | 25
FRA12345 | 4 | PAVEMENT | 47 | 609E26000 | CURB, TYPE 6 | FT | 1792
FRA12345 | 5 | TRAFFIC CONTROL | 48 | 630E02100 | GROUND MOUNTED SUPPORT, NO. 2 POST | FT | 36
FRA12345 | 5 | TRAFFIC CONTROL | 49 | 630E08004 | ONE WAY SUPPORT, NO. 3 POST | FT | 54
FRA12345 | 5 | TRAFFIC CONTROL | 50 | 630E08510 | STREET NAME SIGN SUPPORT, NO. 2 POST | FT | 25
FRA12345 | 5 | TRAFFIC CONTROL | 51 | 630E08600 | SIGN POST REFLECTOR | EACH | 6
FRA12345 | 5 | TRAFFIC CONTROL | 52 | 630E80100 | SIGN, FLAT SHEET | SQ FT | 56.5
FRA12345 | 5 | TRAFFIC CONTROL | 53 | 630E80500 | SIGN, DOUBLE FACED, STREET NAME | EACH | 8
FRA12345 | 5 | TRAFFIC CONTROL | 54 | 630E85000 | REMOVAL OF GROUND MOUNTED SIGN AND STORAGE | EACH | 2
FRA12345 | 5 | TRAFFIC CONTROL | 55 | 630E86002 | REMOVAL OF GROUND MOUNTED POST SUPPORT AND DISPOSAL | EACH | 2
FRA12345 | 5 | TRAFFIC CONTROL | 56 | 644E00100 | EDGE LINE, 4" | MILE | 0.27235
FRA12345 | 5 | TRAFFIC CONTROL | 57 | 644E00500 | STOP LINE | FT | 30
FRA12345 | 5 | TRAFFIC CONTROL | 58 | 644E00600 | CROSSWALK LINE | FT | 198
FRA12345 | 5 | TRAFFIC CONTROL | 59 | 644E00800 | CURB MARKING | FT | 22
FRA12345 | 5 | TRAFFIC CONTROL | 60 | 644E01200 | PARKING LOT STALL MARKING | FT | 460
FRA12345 | 6 | MAINTENANCE OF TRAFFIC | 61 | 614E12420 | DETOUR SIGNING | LUMP | 1
FRA12345 | 6 | MAINTENANCE OF TRAFFIC | 62 | 614E13000 | ASPHALT CONCRETE FOR MAINTAINING TRAFFIC | CU YD | 10
FRA12345 | 6 | MAINTENANCE OF TRAFFIC | 63 | 616E10000 | WATER | M GAL
FRA12345 | 6 | MAINTENANCE OF TRAFFIC | 64 | 616E20000 | CALCIUM CHLORIDE | TON
FRA12345 | 7 | MISCELLANEOUS | 65 | 614E11000 | MAINTAINING TRAFFIC | LUMP | 1
FRA12345 | 7 | MISCELLANEOUS | 66 | 619E16000 | FIELD OFFICE, TYPE A | MONTH | 4
FRA12345 | 7 | MISCELLANEOUS | 67 | 623E10000 | CONSTRUCTION LAYOUT STAKES AND SURVEYING | LUMP | 1
FRA12345 | 7 | MISCELLANEOUS | 68 | 624E10000 | MOBILIZATION | LUMP | 1