## Single_Bridge
3 |  | SPREADSHEET | 1) | SAVE THIS FILE TO THE PROPER FOLDER FOR YOUR PROJECT AS THE SAME NAME AS YOUR DGN (I.E. #####GS001.XLSX)
S |  | INSTRUCTIONS: | 2) | ENTER ITEM CODE (FOR EXAMPLE: 201E11000) AND ADDITIONAL DESCRIPTION INTO THE BLUE CELLS
|  |  | 3) | ENTER ALL DATA REQUIRED
|  |  | 4) | DO NOT REMOVE THE PROTECTION FROM THIS SPREADSHEET, LEAVE THE PROTECTION ON SO THAT YOU DO NOT DELETE NEEDED FORMULAS OR RESIZE SHEET
| DO NOT ENTER DATA IN THESE COLUMNS |  |  |  |  | ENTER DATA IN THESE COLUMNS ONLY
[11 empty] | Page # | 1
[7 empty] | CALC: | JNC | DATE: | 2026-04-28 | Bridge_Name | RIC-546-0498
[7 empty] | CHECKED: | KAK | DATE: | 2026-05-01 | SFN | 7006845
| ESTIMATED QUANTITIES (01/BRO) | [9 empty] | Split_Name | 01/BRO
[11 empty] | ITEM_CODE | QTY NOT FROM SHEET | ADDITIONAL_DESCRIPTION | SUPPLEMENTAL INFO
| ITEM | EXTENSION | TOTAL | UNIT | DESCRIPTION | ABUT. | PIERS | SUPER. | GEN. | SEE SHEET
| 509 | 10001 | 50 | LB | EPOXY COATED STEEL REINFORCEMENT, AS PER PLAN |  |  |  | 50 | 2 / 5 | 509E10001 |  |  | 0
| SPECIAL | 51631200 | 67 | FT | SAWING AND SEALING BITUMINOUS CONCRETE JOINTS |  |  |  | 67 | 2 / 5 | 516E31200 |  |  | 0 | STRUCTURE ITEM ONLY
| 517 | 75600 | 262.5 | FT | DEEP BEAM BRIDGE RETROFIT RAILING |  |  | 262.5 |  |  | 517E75600 |  |  | 0 | SEE BDM 310.11, STR GROUNDING
| 517 | 76300 | 262.5 | FT | RAILING, MISC.: DEEP BEAM RAILING PANELS |  |  | 262.5 |  | 2 / 5 | 517E76300 |  | DEEP BEAM RAILING PANELS
| 519 | 11101 | 51 | SF | PATCHING CONCRETE STRUCTURE, AS PER PLAN | 51 |  |  |  | 2 / 5 | 519E11101 |  |  | 0
| 625 | 33001 | 1 | EACH | STRUCTURE GROUNDING SYSTEM, AS PER PLAN |  |  |  | 1 | 2 / 5 | 625E33001 |  |  | 0
| 847 | 10101 | 445 | SY | LATEX MODIFIED CONCRETE OVERLAY, AS PER PLAN, 2.25" THICK |  |  | 445 |  | 2 / 5 | 847E10101 |  | , 2.25" THICK | 1 | SPECIFY THICKNESS
| 847 | 20101 | 4 | CY | LATEX MODIFIED CONCRETE OVERLAY (VARIABLE THICKNESS), MATERIAL ONLY, AS PER PLAN |  |  | 4 |  | 2 / 5 | 847E20101 |  |  | 0
| 847 | 30000 | LS |  | TEST SLAB |  |  | LS |  |  | 847E30000 |  |  | 0
| 847 | 30200 | 3 | CY | FULL DEPTH REPAIR |  |  | 3 |  |  | 847E30200 |  |  | 0
| 847 | 30301 | 89 | SY | WEARING COURSE REMOVED, ASPHALT, AS PER PLAN |  |  | 89 |  | 2 / 5 | 847E30301 |  |  | 0
| 847 | 30401 | 356 | SY | EXISTING CONCRETE OVERLAY REMOVED, AS PER PLAN (SDC, 2.00" NOMINAL THICKNESS) |  |  | 356 |  | 2 / 5 | 847E30401 |  | (SDC, 2.00" NOMINAL THICKNESS) | 1 | SPECIFY NOMINAL THICKNESS
| 847 | 50000 | 44 | SY | HAND CHIPPING |  |  | 44 |  |  | 847E50000 |  |  | 0

## QTY CALCS
126422 JNC 5/11/2026
STRUCTURE ESTIMATED QUANTITY CALCULATIONS
ITEM 202 - REMOVAL MISC.: JOINT SEALER [FT]: | 2 * 32' [BRIDGE WIDTH] / COS (15°[SKEW ANGLE]) = | 67
ITEM 509 - EPOXY COATED STEEL REINFORCMENT, AS PER PLAN | CONTINGENCY ESTIMATE = | 50
ITEM SPECIAL - SAWING AND SEALING BITUMINOUS CONCRETE JOINTS | 2 * 32' [BRIDGE WIDTH] / COS (15°[SKEW ANGLE]) = | 67 | ITEM 251 – PARTIAL DEPTH PAVEMENT REPAIR (442), AS PER PLAN
ITEM 517 - DEEP BEAM BRIDGE RETROFIT RAILING, AS PER PLAN [FT]: | 2 * (21 SP @ 6'-3") = | 262.5 | 0.67793
ITEM 517 - RAILING, MISC.: DEEP BEAM RAILING PANELS | 2 * (21 SP @ 6'-3") = | 262.5
ITEM 519 - PATCHING CONCRETE STRUCTURE, AS PER PLAN [SF]: | ((1.5'*5'+1'*0.5'+0.5'*1.25'+0.5'*0.5'+1.25'*0.5'+1.5'*0.5'+1.75'*(3.083'+2.667')/2) [LEFT REAR]+(1.5'*5'+1.25'*3.125'+2.25'*1'+1.583'*0.5'+1.5'*1.75'+1.75'*(3.583'+3.167')/2) [RIGHT REAR]+(5.5'*1.5'+1.5'*1'+1'*(2.67'+2.917')/2)) [RIGHT FORWARD] = | 51 | ITEM 202 – WEARING COURSE REMOVED, ASPHALT (1.00” NOMINAL DEPTH)
ITEM 847 - STRUCTURE GROUNDING SYSTEM [EACH]: | PER DEPARTMENT GUIDANCE = | 1 | 17.7778
ITEM 847 - LATEX MODIFIED CONCRETE OVERLAY, AS PER PLAN, 2.25" THICK [SY]: | (125.06' [BRIDGE LIMITS] * 32' [O/O DECK]) / 9 = | 445
ITEM 847 - LATEX MODIFIED CONCRETE OVERLAY (VARIABLE THICKNESS), MATERIAL ONLY [CY]: | DIMENSIONS BASED ON DECK SOUNDING AND SPALLED AREA, WITH EST. DEPTH OF 1": (((42'*(32'-5.5'))-(0.5*28'*(7'-5.5'))-(22'*9')-(6'*16')) [SPALLED AREA]+((20'*12')+(8'*7')+[2*4])) [DELAMINATED AREA]*(0.083) [EST. DEPTH] + (2*125.06*((3.75/12)*(1.5/12)-(1/12)*(1.5/12)/2)+(40*1.5*((1.5/12)*(0.75/12)-(0.25/12)^2)) [DRIP STRIP MATERIAL])/27 = | 4 | ITEM 407 – TACK COAT (0.08 GAL/SY)
ITEM 847 - TEST SLAB: | PER SS 847 = | LS | 1.4222
ITEM 847 - FULL DEPTH REPAIR [CY]: | CONTINGENCY ESTIMATE FROM FIELD REVIEW= | 3
ITEM 847 - WEARING COURSE REMOVED, ASPHALT [SY]: | FIELD MEASURED: ((42'*(32'-5.5'))-(0.5*28'*(7'-5.5'))-(22'*9')-(6'*16'))/9 | 89 | ITEM 442 - ASPHALT CONCRETE SURFACE COURSE, 9.5 MM, TYPE A (449), AS PER PLAN (1.00”)
ITEM 847 - EXISTING CONCRETE OVERLAY REMOVED, AS PER PLAN (SDC, 2.00" NOMINAL THICKNESS) [SY]: | ((125.06' [BRIDGE LIMITS] * 32' [O/O DECK]) / 9) - 89 SY [ASPHALT PATCH AREA] = | 356 | 0.49185
ITEM 847 - HAND CHIPPING [SY]: | (((20'*12')+(8'*7')+(2'*4'))) [DELAMINATED AREA]/9 + 10 SY [CONTINGENCY] = | 44
ITEM 203 - EXCAVATION, AS PER PLAN
2.5491
ITEM 203 - EMBANKMENT, AS PER PLAN
2.5491