## Stage 1
One Easton Oval
Suite 400
Columbus, OH 43219
614-476-6000
ROS-TarHollow Culvert Estimated Quantities
Calculated By: |  | HBZ | Date: | 2022-08-07 | Job No.: | 109380
Checked By: |  | TML | Date: | 2022-08-08 | Bridge No.:
Project: | Ros-TarHollow |  |  |  | SFN: | 0
ESTIMATED QUANTITIES | [6 empty] | CALC BY: | HBZ | DATE: | 2022-08-07
[7 empty] | CHECK BY: | TML | DATE: | 2022-08-08
ITEM | EXT | QUANTITY | UNIT | DESCRIPTION
202 | 20010 | 2 | EACH | HEADWALL REMOVED
202 | 34900 | 22 | FT | PIPE REMOVED
503 | 11100 | LS |  | COFFERDAMS AND EXCAVATION BRACING
503 | 21300 | LS |  | UNCLASSIFIED EXCAVATION
601 | 32000 | 147 | CY | ROCK CHANNEL PROTECTION, TYPE A WITH FILTER
602 | 20000 | 25 | CY | CONCRETE MASONRY
611 | 23600 | 55 | FT | 60" CONDUIT, TYPE A, 706.03
613 | 41201 | 25 | CY | LOW STRENGTH MORTAR BACKFILL, AS PER PLAN
202 | 20010 | 2 | EACH | HEADWALL REMOVED
existing headwalls |  | 1 | ea | number of pipes
|  | 2 | ea | headwalls per pipe
|  | 2 | ea | total
202 | 34900 | 22 | FT | PIPE REMOVED
existing pipe |  | 21.18 | ft | length (by survey pts. from ord)
|  | 21.18 | ft | total
601 | 32000 | 147 | CY | ROCK CHANNEL PROTECTION, TYPE A WITH FILTER
| inlet | 194.45 | sf | area at inlet measured in ORD
| outlet | 794.83 | sf | area at outlet measured in ORD |  | -- energy dissipator design |  |  |  |  | 33 | ft | length at outlet
[11 empty] | 15 | ft | width at start
|  | 48 | in | thickness/depth of RCP | [6 empty] | 34.5 | ft | width at end
|  | 3957.12 | cf | volume | [6 empty] | 816.75 | sf | area at outlet
|  | 146.56 | cy | total
602 | 20000 | 25 | CY | CONCRETE MASONRY
|  | 12.4 | cy | Conc. RCP | cy from SCD HW 1.1 | [5 empty] | 12.7 |  | Conc. CMP | cy from SCD HW 1.1
|  | 2 | ea | number of headwalls
|  | 24.8 | cy | total
611 | 23600 | 55 | FT | 60" CONDUIT, TYPE A, 706.03
|  | 55 | ft | length (from ord)
|  | 55 | ft | total
613 | 41201 | 25 | CY | LOW STRENGTH MORTAR BACKFILL, AS PER PLAN
|  | 112.22 | sf | area of headwall footing measured in ORD
|  | 3 | ft | max depth
|  | 2 | ea | number of footings
|  | 673.32 | cf | volume of max possible undercut
|  | 24.9378 | cy | total

## Stage 3
One Easton Oval
Suite 400
Columbus, OH 43219
614-476-6000
ROS-TarHollow Culvert Estimated Quantities
Calculated By: |  | HBZ | Date: | 2023-01-27 | Job No.: | 109380
Checked By: |  | PES | Date: | 2023-01-27 | Bridge No.:
Project: | Ros-TarHollow |  |  |  | SFN: | 0
ESTIMATED QUANTITIES | [6 empty] | CALC BY: | HBZ | DATE: | 2023-01-27
[7 empty] | CHECK BY: | PES | DATE: | 2023-02-07
ITEM | EXT | QUANTITY | UNIT | DESCRIPTION
202 | 20010 | 2 | EACH | HEADWALL REMOVED
202 | 34900 | 22 | FT | PIPE REMOVED
203 | 10001 | 28 | CY | EXCAVATION, AS PER PLAN
503 | 11100 | LS |  | COFFERDAMS AND EXCAVATION BRACING
601 | 32004 | 60 | CY | ROCK CHANNEL PROTECTION, TYPE A WITH GEOTEXTILE FABRIC
602 | 20001 | 29 | CY | CONCRETE MASONRY, AS PER PLAN
611 | 23600 | 55 | FT | 60" CONDUIT, TYPE A, 706.02, 707.04, 707.33
613 | 41201 | 28 | CY | LOW STRENGTH MORTAR BACKFILL, AS PER PLAN
625 | 00480 | 6 | EA | CONNECTION, UNFUSED PERMANENT
625 | 24330 | 65 | FT | 1-1/2" DUCT CABLE WITH THREE NO. 2 AWG 2400 VOLT CABLES
625 | 25500 | 20 | FT | CONDUIT, 3", 725.04
625 | 29000 | 45 | FT | TRENCH
625 | 30510 | 2 | EA | PULL BOX, 725.06, SIZE 4
625 | 36010 | 45 | FT | UNDERGROUND WARNING/MARKING TAPE
202 | 20010 | 2 | EACH | HEADWALL REMOVED
existing headwalls |  | 1 | ea | number of pipes
|  | 2 | ea | headwalls per pipe
|  | 2 | ea | total
202 | 34900 | 22 | FT | PIPE REMOVED
existing pipe |  | 21.18 | ft | length (by survey pts. from ord)
|  | 21.18 | ft | total
203 | 10001 | 28 | CY | EXCAVATION, AS PER PLAN
|  | 123.22 | sf | area of LEFT headwall footing measured in ORD | [5 empty] | 129.64
|  | 123.22 | sf | area of RIGHT headwall footing measured in ORD
|  | 3 | ft | max depth
|  | 739.32 | cf | volume of max possible undercut
|  | 28 | cy | total
601 | 32004 | 60 | CY | ROCK CHANNEL PROTECTION, TYPE A WITH GEOTEXTILE FABRIC
| inlet | 222.46 | sf | area at inlet measured in ORD
| outlet | 310.15 | sf | area at outlet measured in ORD | [6 empty] | 33 | ft | length at outlet
[11 empty] | 15 | ft | width at start
|  | 36 | in | thickness/depth of RCP | [6 empty] | 34.5 | ft | width at end
|  | 1597.83 | cf | volume | [6 empty] | 816.75 | sf | area at outlet
|  | 59.1789 | cy | total
602 | 20001 | 29 | CY | CONCRETE MASONRY, AS PER PLAN
|  | 123.22 | sf | footing area | [5 empty] | 129.64
|  | 1.5 | ft | footing thickness | [5 empty] | 1.5
|  | 184.83 | cf | footing volume | [5 empty] | 194.46 | 12.7 |  | Conc. CMP | cy from SCD HW 1.1
[11 empty] | 14.8662 | cy | Conc. RCP LEFT | 14.8662
|  | 1 | ft | footing key depth | [6 empty] | 14.7931 | cy | Conc. RCP RIGHT | 14.7931
|  | 1.5 | ft | footing key width
|  | 20 | ft | footing key length
|  | 30 | cf | footing key volume
|  | 36 | sf | left wall area | [5 empty] | 39
|  | 55 | sf | right wall area | [5 empty] | 58.4375
|  | 46 | sf | front area | [5 empty] | 45.5
|  | 28 | sf | less pipe area | [5 empty] | 23.7583
|  | 1.5 | ft | wall thickness | [5 empty] | 1.5
|  | 163.5 | cf | headwall volume | [5 empty] | 178.7688
|  | 2 | ea | number headwalls | [5 empty] | 2
|  | 28.0244 | cy | total | [5 empty] | 29.8688
611 | 23600 | 55 | FT | 60" CONDUIT, TYPE A, 706.02, 707.04, 707.33
|  | 55 | ft | length (from ord)
|  | 55 | ft | total
613 | 41201 | 28 | CY | LOW STRENGTH MORTAR BACKFILL, AS PER PLAN
|  | 123.22 | sf | area of LEFT headwall footing measured in ORD | [5 empty] | 129.64
|  | 123.22 | sf | area of RIGHT headwall footing measured in ORD
|  | 3 | ft | max depth
|  | 739.32 | cf | volume of max possible undercut
|  | 27.3822 | cy | total

## AutoTable
CULVERT ESTIMATED QUANTITIES |  |  |  |  | CALC BY: | HBZ | DATE: | 2023-01-27 | FULL-HEIGHT HEADWALLS
[5 empty] | CHECK BY: | PES | DATE: | 2023-02-07 | PIPE DIA. | a | b | c | ts | BAR # | θ (DEG.) | CONC. (CY) | STEEL (LBS)
ITEM | EXT | QUANTITY | UNIT | DESCRIPTION |  |  |  |  | 60" | 4'-0" | 1'-6" | 3'-3" | 1'-6" | #5 | 0 | 14.5 | 1227
202 | 20010 | 2 | EACH | HEADWALL REMOVED
202 | 34900 | 22 | FT | PIPE REMOVED
203 | 10001 | 28 | CY | EXCAVATION, AS PER PLAN
503 | 11100 | LS |  | COFFERDAMS AND EXCAVATION BRACING
601 | 32004 | 60 | CY | ROCK CHANNEL PROTECTION, TYPE A WITH GEOTEXTILE FABRIC
602 | 20001 | 29 | CY | CONCRETE MASONRY, AS PER PLAN
611 | 23600 | 55 | FT | 60" CONDUIT, TYPE A, 706.02, 707.04, 707.33
613 | 41201 | 28 | CY | LOW STRENGTH MORTAR BACKFILL, AS PER PLAN
625 | 00480 | 6 | EA | CONNECTION, UNFUSED PERMANENT
625 | 24330 | 65 | FT | 1-1/2" DUCT CABLE WITH THREE NO. 2 AWG 2400 VOLT CABLES
625 | 25500 | 20 | FT | CONDUIT, 3", 725.04
625 | 29000 | 45 | FT | TRENCH
625 | 30510 | 2 | EA | PULL BOX, 725.06, SIZE 4
625 | 36010 | 45 | FT | UNDERGROUND WARNING/MARKING TAPE

## Excavation.Embankment qty
CHANNEL EXCAVATION & EMBANKMENT
| LOCATION | 203 | 203
|  | EXCAVATION | EMBANKMENT
SHEET
NO.
|  | CY | CY
8 | INLET | 9 | 3
8 | OUTLET | 13 | 0
TOTALS CARRIED TO GENERAL SUMMARY |  | 22 | 3