## Sheet1
Existing and proposed approach pavement elvations to be used for embankment quantity calculations.
| West Approach - Existing Elevations (taken from survey basemap) | [10 empty] | West Approach - Proposed Elevations | [7 empty] | Elevations calculated by starting with the proposed elevation of the approach slab edge, determinging the amount of vertical difference per horinzontal foot between the approach slab edge and the end of the new HMA, and determining the amount of vertical rise per station based on that rate.
| 159+50.00 | 159+57.48 | 159+82.19 | 160+7.12 | 160+30.69 | 160+57.46 | 160+62.17 | 160+87.17 |  |  |  | 159+50.00 | 159+57.48 | 159+82.19 | 160+7.12 | 160+30.69 | 160+57.46 | 160+62.17 | 160+87.17
North Edge | 576.363 | 576.363 | 576.433 | 576.848 | 577.287 | 577.69 | 577.49 | 578.03 |  |  | North Edge | 576.363 | 576.3993 | 576.8243 | 577.2531 | 577.6585 | 578.119 | 578.2 | 578.63
Centerline | 576.485 | 576.485 | 576.585 | 576.897 | 577.384 | 577.73 | 577.82 | 578.36 |  |  | Centerline | 576.48 | 576.6193 | 577.0443 | 577.4731 | 577.8785 | 578.339 | 578.42 | 578.85
South Edge | 576.13 | 576.13 | 576.388 | 576.712 | 577.086 | 577.676 | 577.5 | 578.04 |  |  | South Edge | 576.13 | 576.3993 | 576.8243 | 577.2531 | 577.6585 | 578.119 | 578.2 | 578.63
Existing elevation difference between rear abutment and end of new HMA pavement = 1.87' (578.36-576.48) | [10 empty] | Proposed elevation difference between edge of approach slab and end of new HMA pavement = 2.37' (578.85-576.48)
Total horizontal distance = 160+87.17 - 159+50.00 = 137.17 | [10 empty] | Total horizontal distance = 160+87.17 - 159+50.00 = 137.17
1.87' vertical / 137.17 horizontal = 0.0136ft vertical / ft horizontal rate of change | [10 empty] | 2.37' vertical / 137.17 horizontal = 0.0172ft vertical / ft horizontal rate of change
Embankment needed on west approach
Picture a triangle with a long side length of 137.17ft and a short side average length of 0.50ft (2.37-1.87).
Area = 137.17' x 0.50' x 0.5 = 34.29sft
Multiply the triangle area by the average 33ft of roadway excavation width = 34.59sft x 33ft = 1131.57cft / 27 = 41.91cyd = 42cyd
| East Approach - Existing Elevations (taken from survey basemap) | [10 empty] | East Approach - Proposed Elevations
| 161+56.15 | 161+81.15 | 162+00.00 | 162+26.01 | 162+51.08 | 162+78.67 | 163+00.00 |  |  |  |  | 161+56.15 | 161+81.15 | 162+00.00 | 162+26.01 | 162+51.08 | 162+78.67 | 163+00.00
North Edge | 579.26 | 577.97 | 577.89 | 577.5 | 577.29 | 577.07 | 576.99 |  |  |  | North Edge | 578.78 | 578.4575 | 578.2143 | 577.8788 | 577.5554 | 577.1995 | 576.99
Centerline | 578.47 | 578.21 | 578.08 | 577.56 | 577.33 | 577.2 | 577.14 |  |  |  | Centerline | 579 | 578.6775 | 578.4343 | 578.0988 | 577.7754 | 577.4195 | 577.14
South Edge | 578.39 | 578.13 | 577.96 | 577.5 | 577.25 | 577.15 | 577.04 |  |  |  | South Edge | 578.78 | 578.4575 | 578.2143 | 577.8788 | 577.5554 | 577.1995 | 577.04
Existing elevation difference between edge of approach slab and end of new HMA pavement = 1.33 (578.47-577.14) | [10 empty] | Proposed elevation different between edge of approach slab and end of new HMA pavement = 1.86 (579.00-577.14)
Total horizontal distance = 163+00.00 - 161+56.15 = 143.85 | [10 empty] | Total horizontal distance = 163+00.00 - 161+56.15 = 143.85
1.33' vertical / 143.85' horizontal = 0.0092ft vertical / ft horizontal rate of change | [10 empty] | 1.86' vertical / 143.85' horizontal = 0.0129ft vertical / ft horizontal rate of change
Embankment needed on east approach
Picture a triangle with a long side length of 143.85' and a short side average length of 0.53' (1.86-1.33)
Area = 143.85' x 0.53' x 0.5 = 38.12sft
Multiply the triangle area by average 33ft of roadway excavation width = 38.12sft x 33ft = 1257.96cft / 27 = 46.59cyd = 47cyd
| Begin West Appr. Slab |  |  | End West Appr. Slab/Rear Abutment |  |  | 1/4point |  |  | 1/2 point of bridge |  | 3/4 point of bridge |  |  | Begin East Appr. Slab / Forward Abument | [5 empty] | End East Appr Slab
Bridge Deck and Approach Slab Profile Elevations | 160+62.17 | 160+70.00 | 160+80.00 | 160+87.17 | 160+90.00 | 161+00 | 161+4.50 | 161+10 | 161+20 | 161+21.84 | 161+30 | 161+39.17 | 161+40 | 161+50 | 161+56.15 | 161+60 | 161+70 | 161+80
Profile Right (south side) | 578.2 | 578.3347 | 578.5067 | 578.63 | 578.6411 | 578.6522 | 578.698 | 578.7196 | 578.7588 | 578.766 | 578.7693 | 578.773 | 578.7733 | 578.7737 | 578.78 | 578.7303 | 578.6013 | 578.4723
Profile Left (north side) | 578.2 | 578.3347 | 578.5067 | 578.63 | 578.6411 | 578.6522 | 578.698 | 578.7196 | 578.7588 | 578.766 | 578.7693 | 578.773 | 578.7733 | 578.7737 | 578.78 | 578.7303 | 578.6013 | 578.4723