## Sheet1
Stationing | [6 empty] | *Measured from survey basemap. Dimensions listed are approximate.
| Original Plans |  | 2017 Bridge/ Road Rehab Plans |  | PID 107718 Survey* |  | Stations and Elevations Used for Plan Creation for PID 107718. Elevations were calculated based off of adjusting wingwall elevations on other Wingwall Elevation Sheet
| Station | Elevation | Station | Elevation | Station | Elevation | Station | Elevation
Match Existing Profile | [6 empty] | 160+03.38 |  | An arbitrary distance of 60ft of full-depth pavement removal was selected
Start Rear Approach Slab | 161+90.13 | 579.15 | 660+63.38 |  | 160+62.40 |  | 160+63.38 | 579.15
End Rear Approach Slab | 162+15.13 | 579.64 | 660+88.38 |  | 160+87.4 |  | 160+88.38 | 579.64
CL Rear Abutment Bearing | 162+15.80 | 579.66 |  |  |  |  | 160+89.05 | 579.66
PVI | 162+48.00 | 580.3 |  |  |  |  | 161+21.25 | 580.3
CL Forward Abutment Bearing | 162+83.80 | 579.763 |  |  |  |  | 161+57.05 | 579.763
Start Forward Approach Slab | 162+84.47 | 579.75 | 661+57.72 |  | 161+56.3 |  | 161+57.72 | 579.75
End Forward Approach Slab | 163+09.47 | 579.67 | 661+82.72 |  | 161+81.3 |  | 161+82.72 | 579.67
Match Existing Profile | [6 empty] | 162+42.72 |  | An arbitrary distance of 60ft of full-depth pavement removal was selected
Based on the information above, the survey information from the 2017 project appears to be the closest to what the survey picked up for PID 107718.
Therefore, survey stationing from the 2017 project will be used for plan creation for PID 107718.
All highlighted cells were calculated from information on the plans (unhighlighted cells).
From the original plans, the PVI should be 32.87ft from the end of the rear approach slab, and 36.47ft from the start of the forward approach slab (32.87+36.47=69.34).
Stations for PID 107718 were calculated using the distances above and the stations from the 2017 plans
Elevations for PID 107718 were used from original plans, even though they will need to be adjusted/ corrected to reflect the current survey information. No survey information was found for the 2017 job and I need to ask about how to use the survey information gathered for the 107718 job.
Datum is probably different from 1983 to 2017, creating the discrepancy in the survey information.
Stationing Shown Pages Below |  |  | Elevation Shown Pages Below
Number | Name |  | Number | Name |  |  |  | Orignal 1983 Plans | 2022 Survey | Difference |  | Original 1983 Plans w/ Correction Factor Applied used for PID 107718 plans
2 | Typical Sections |  | 7 | Bridge Site Plan |  |  | Northeast (Width= 8.08ft)
7 | Bridge Site Plan |  | 11 | Abutment Details P1 |  |  | Outside Elevation | 579.248 | 578.35 | 0.898 |  | 578.2438
11 | Abutment Details P1 | [5 empty] | Interior Elevation | 579.3742 | No point taken |  |  | 578.3701
[7 empty] | Southeast (Width= 7.66ft) |  |  | 0
[7 empty] | Outside Elevation | 579.248 | 578.343 | 0.905 |  | 578.2438
[7 empty] | Interior Elevation | 579.3677 | 578.345 | 1.0227 |  | 578.3635
[7 empty] | Northwest (Width= 8.66ft ) |  |  | 0
[7 empty] | Outside Elevation | 579.108 | 578.043 | 1.065 |  | 578.1038
[7 empty] | Interior Elevation | 579.2433 | 578.143 | 1.1003 |  | 578.2391
[7 empty] | Southwest (Width= 7ft) |  |  | 0
[7 empty] | Outside Elevation | 579.108 | 578.164 | 0.944 |  | 578.1038
[7 empty] | Interior Elevation | 579.2174 | 578.123 | 1.0944 |  | 578.2132
[10 empty] | 1.0042 | correction factor to apply to original plans.
*Widths were field measured w/ a tape measure.

## Wingwall Elevations
| Orignal 1983 Plans | 2022 Survey | Difference |  | Original 1983 Plans w/ Correction Factor Applied used for PID 107718 plans
Northeast (Width= 8.08ft) (Forward Abutment)
Outside Elevation | 579.248 | 578.35 | 0.898 |  | 578.2438
Interior Elevation | 579.3742 | No point taken |  |  | 578.3701
Southeast (Width= 7.66ft) (Forward Abutment) |  |  | 0
Outside Elevation | 579.248 | 578.343 | 0.905 |  | 578.2438
Interior Elevation | 579.3677 | 578.345 | 1.0227 |  | 578.3635
Northwest (Width= 8.66ft ) (Rear Abutment) |  |  | 0
Outside Elevation | 579.108 | 578.043 | 1.065 |  | 578.1038
Interior Elevation | 579.2433 | 578.143 | 1.1003 |  | 578.2391
Southwest (Width= 7ft) (Rear Abutment) |  |  | 0
Outside Elevation | 579.108 | 578.164 | 0.944 |  | 578.1038
Interior Elevation | 579.2174 | 578.123 | 1.0944 |  | 578.2132
|  |  | 1.0042 | correction factor to apply to original plans.
*Widths were field measured w/ a tape measure.
Station
Match Existing Profile | 160+03.38 | REDO
Start Rear Approach Slab | 160+63.38
End Rear Approach Slab | 160+88.38
CL Rear Abutment Bearing | 160+89.05
PVI | 161+21.25
CL Forward Abutment Bearing | 161+57.05
Start Forward Approach Slab | 161+57.72
End Forward Approach Slab | 161+82.72
Match Existing Profile | 162+42.72
Beam Seat Elevations
Rear Abutment Beam Seat Elevation (at Right and left side) | 575.658 | 578.21-2.552 |  | Measured from inside wingwall Elevations
Rear Abutment Beam Seat Elevation (at centerline) | 575.8768 | add 3/16"/ft over 14ft |  | Measured from inside wingwall Elevations
Forward Abutment Beam Seat Elevation (at Right and left side) | 575.808 | 578.36 - 2.552 (2'-6 5/8" wingwall height shown on original plans) |  | Measured from inside wingwall Elevations
Forward Abutment Beam Seat Elevation (at centerline) | 576.0267 | add 3/16"/ft over 14ft |  | Measured from inside wingwall Elevations
Abument Removal Elevations (measured from Outside Wingwall Elevation)
Rear Abutment | 574.55 | 578.10-(2'-6 5/8")-1'
Forward Abutment | 574.69 | 578.24-(2'-6 5/8")-1'
Final Deck Surface Elevations
Rear Abutment - Right and Left Side | 578.63 | 575.808+1" (bearing pad)+27"(box beam)+6" (composite deck)+1.633" (haunch at ends) |  |  |  | haunch at ends calculated from 2.06" estimated camber at day 30 minus 0.427" deflection due to remaining dead load.
Rear Abutment - at Centerline | 578.85 |  |  |  |  | These measurements are at the middle of the bridge. At each end, 1.633 (2.06-0.427) needs to be accounted for to keep a flat profile
Forward - Right and Left Side | 578.78
Forward - at Centerline | 579
1/2 Point - Right and Left Side | 578.7661 | Add D30 camber minus remaining dead load deflection value of 1.633 (2.06"-0.427") to elevation at rear abutment
1/2 Point - at Centerline | 578.9861 | Verify this is correct methodology.
1/4 Point - Right and Left Side | 578.698 | Average the elevations between rear abutment and middle
1/4 Point - at Centerline | 578.918
3/4 Point - Right and Left Side | 578.773 | Average the elevations between forward abutment and middle
3/4 Point - at Centerline | 578.993
Screed Elevations
Rear Abutment - Right and Left Side | 578.63 | Same as Final Deck Surface Elevation
Rear Abutment - at Centerline | 578.85 | Same as Final Deck Surface Elevation
Forward - Right and Left Side | 578.78 | Same as Final Deck Surface Elevation
Forward - at Centerline | 579 | Same as Final Deck Surface Elevation
1/2 Point - Right and Left Side | 578.8017 | Add 0.427" (remaining dead load deflection) to final deck surface grade elevation
1/2 Point - at Centerline | 579.0217
1/4 Point - Right and Left Side | 578.7158 | Average the elevations between rear abutment and middle
1/4 Point - at Centerline | 578.9358
3/4 Point - Right and Left Side | 578.7908 | Average the elevations between forward abutment and middle
3/4 Point - at Centerline | 579.0108