## PAVEMENT CALCS
1 |  |  |  | SPREADSHEET | 1) | SAVE THIS FILE TO THE PROPER FOLDER FOR YOUR PROJECT AS THE SAME NAME AS YOUR DGN (I.E. #####GS001.XLSX)
|  |  |  | INSTRUCTIONS: | 2) | ENTER ITEM CODE (FOR EXAMPLE: 201E11000) AND ADDITIONAL DESCRIPTION INTO THE BLUE CELLS
[5 empty] | 3) | ENTER ALL DATA REQUIRED
[5 empty] | 4) | DO NOT REMOVE THE PROTECTION FROM THIS SPREADSHEET, LEAVE THE PROTECTION ON SO THAT YOU DO NOT DELETE NEEDED FORMULAS OR RESIZE SHEET
NOTE: PLEASE BE CAREFULL WITH THE UNITS USED ……. WATCH OUT FOR "SQ FT" TO "SQ YD" CONNVERSIONS
| Page # | 1 | [18 empty] | 1 | <--- ENTER STARTING SHEET NUMBER
[10 empty] | ITEM_CODE | 202E23000 | 204E10000 | 252E01500 | 301E56000 | 304E20000 | 407E10000 | 407E10000 | 411E10000 | 441E70000 | 441E70000
ADDITIONAL_DESCRIPTION
[10 empty] | TYPICAL SECTION LEGEND NUMBER | 10 | 7 |  | 3 | 4 | 5 | 5 | 6 | 2 | 1
[10 empty] | RATE / THICKNESS / ETC |  |  |  | 6 | 6 | 0.06 | 0.09 | 8 | 1.5 | 3
| Split # | STATION RANGE |  |  | TYPICAL SECTION | SIDE | DISTANCE (D) | AVERAGE WIDTH (W) | SURFACE AREA (A) A=DxW/9 | CADD GENERATED AREA | 202 | 204 | 252 | 301 | 304 | 407 | 407 | 411 | 441 | 441
[11 empty] | PAVEMENT REMOVED | SUBGRADE COMPACTION | FULL DEPTH PAVEMENT SAWING | ASPHALT CONCRETE BASE, PG64-22, (449) | AGGREGATE BASE | TACK COAT | TACK COAT | STABILIZED CRUSHED AGGREGATE | ASPHALT CONCRETE SURFACE COURSE, TYPE 1, (449), PG64-22 | ASPHALT CONCRETE SURFACE COURSE, TYPE 1, (449), PG64-22
[14 empty] | 6" | 6" | 0.06 GAL./S.Y. | 0.09 GAL./S.Y. | 8" | 1.5" | 3"
[7 empty] | FT | FT | SY | SY | SY | SY | FT | CY | CY | GAL | GAL | CY | CY | CY
SCI-335-11.70
| 1 | 61590 | TO | 61700 | 1 | LT./RT. | FT: 110; FT: 8; SY: 97.7778; SY: 97.7778; CY: 21.7284
| 1 | 61700 | TO | 61760 | 2 | MIDDLE | FT: 60; FT: 23; SY: 153.3333; GAL: 13.8; CY: 6.3889
| 1 | 61700 | TO | 61760 | 2 | LT./RT. | FT: 60; FT: 8; SY: 53.3333; SY: 53.3333; CY: 11.8519
| 1 | 61760 | TO | 61830 | 3 | MIDDLE | FT: 70; FT: 23; SY: 178.8889; SY: 178.8889; FT: 46; GAL: 21.4667; CY: 14.9074
| 1 | 61760 | TO | 61830 | 3 | MIDDLE | FT: 70; FT: 24; SY: 186.6667; CY: 31.1111
| 1 | 61760 | TO | 61830 | 3 | MIDDLE | FT: 70; FT: 25; SY: 194.4444; SY: 194.4444; CY: 32.4074
| 1 | 61760 | TO | 61830 | 3 | LT./RT. | FT: 70; FT: 8; SY: 62.2222; SY: 62.2222; CY: 13.8272
| 1 | 61830 | TO | 61900 | 2 | MIDDLE | FT: 70; FT: 23; SY: 178.8889; GAL: 16.1; CY: 7.4537
| 1 | 61830 | TO | 61850 | 2 | LT./RT. | FT: 20; FT: 8; SY: 17.7778; SY: 17.7778; CY: 3.9506
| 1 | 61850 | TO | 61900 | 2 | LT./RT. | FT: 50; FT: 6; SY: 33.3333; SY: 33.3333; CY: 7.4074
|  | SUBTOTALS CARRIED TO THE GENERAL SUMMARY (01/STR/04) |  |  |  |  | SY: 179; SY: 459; FT: 46; CY: 32; CY: 33; GAL: 52; CY: 59; CY: 29
SCI-335-12.00
| 2 | 63215 | TO | 63290 | 4 | LT./RT. | FT: 75; FT: 8; SY: 66.6667; SY: 66.6667; CY: 14.8148
| 2 | 63290 | TO | 63385 | 5 | MIDDLE | FT: 95; FT: 23.3333; SY: 246.2963; GAL: 22.1667; CY: 10.2623
| 2 | 63290 | TO | 63385 | 5 | LT./RT. | FT: 95; FT: 8; SY: 84.4444; SY: 84.4444; CY: 18.7654
| 2 | 63385 | TO | 63410 | 6 | MIDDLE | FT: 25; FT: 23; SY: 63.8889; SY: 63.8889; FT: 46; GAL: 7.6667; CY: 5.3241
| 2 | 63385 | TO | 63410 | 6 | MIDDLE | FT: 25; FT: 24; SY: 66.6667; CY: 11.1111
| 2 | 63385 | TO | 63410 | 6 | MIDDLE | FT: 25; FT: 25; SY: 69.4444; SY: 69.4444; CY: 11.5741
| 2 | 63385 | TO | 63410 | 6 | LT./RT. | FT: 25; FT: 8; SY: 22.2222; SY: 22.2222; CY: 4.9383
| 2 | 63410 | TO | 63475 | 5 | MIDDLE | FT: 65; FT: 23.3333; SY: 168.5185; GAL: 15.1667; CY: 7.0216
| 2 | 63410 | TO | 63475 | 5 | LT./RT. | FT: 65; FT: 8; SY: 57.7778; SY: 57.7778; CY: 12.8395
| 2 | 63475 | TO | 63530 | 4 | LT./RT. | FT: 55; FT: 8; SY: 48.8889; SY: 48.8889; CY: 10.8642
| 2 | 63530 | TO | 63580 | 4 | LT./RT. | FT: 50; FT: 6; SY: 33.3333; SY: 33.3333; CY: 7.4074
|  | SUBTOTALS CARRIED TO THE GENERAL SUMMARY (02/STR/44) |  |  |  |  | SY: 64; SY: 383; FT: 46; CY: 12; CY: 12; GAL: 45; CY: 70; CY: 23
| Total | TOTALS CARRIED TO GENERAL SUMMARY |  |  |  |  | SY: 243; SY: 842; FT: 92; CY: 44; CY: 45; GAL: 97; CY: 129; CY: 52
| Page # | 2
ITEM_CODE
ADDITIONAL_DESCRIPTION
TYPICAL SECTION LEGEND NUMBER
RATE / THICKNESS / ETC
| Split # | STATION RANGE |  |  | TYPICAL SECTION | SIDE | FT: DISTANCE (D); FT: AVERAGE WIDTH (W); SY: SURFACE AREA (A) A=DxW/9; SY: CADD GENERATED AREA
[7 empty] | FT | FT | SY | SY
TO
SUBTOTALS
| Total | TOTALS CARRIED TO GENERAL SUMMARY
| Page # | 3
ITEM_CODE
ADDITIONAL_DESCRIPTION
TYPICAL SECTION LEGEND NUMBER
RATE / THICKNESS / ETC
| Split # | STATION RANGE |  |  | TYPICAL SECTION | SIDE | FT: DISTANCE (D); FT: AVERAGE WIDTH (W); SY: SURFACE AREA (A) A=DxW/9; SY: CADD GENERATED AREA
[7 empty] | FT | FT | SY | SY
TO
SUBTOTALS
| Total | TOTALS CARRIED TO GENERAL SUMMARY
| Page # | 4
ITEM_CODE
ADDITIONAL_DESCRIPTION
TYPICAL SECTION LEGEND NUMBER
RATE / THICKNESS / ETC
| Split # | STATION RANGE |  |  | TYPICAL SECTION | SIDE | FT: DISTANCE (D); FT: AVERAGE WIDTH (W); SY: SURFACE AREA (A) A=DxW/9; SY: CADD GENERATED AREA
[7 empty] | FT | FT | SY | SY
TO
SUBTOTALS
| Total | TOTALS CARRIED TO GENERAL SUMMARY