## PAVEMENT CALCS
1 |  |  |  | SPREADSHEET | 1) | SAVE THIS FILE TO THE PROPER FOLDER FOR YOUR PROJECT AS THE SAME NAME AS YOUR DGN (I.E. #####GS001.XLSX)
|  |  |  | INSTRUCTIONS: | 2) | ENTER ITEM CODE (FOR EXAMPLE: 201E11000) AND ADDITIONAL DESCRIPTION INTO THE BLUE CELLS
[5 empty] | 3) | ENTER ALL DATA REQUIRED
[5 empty] | 4) | DO NOT REMOVE THE PROTECTION FROM THIS SPREADSHEET, LEAVE THE PROTECTION ON SO THAT YOU DO NOT DELETE NEEDED FORMULAS OR RESIZE SHEET
NOTE: PLEASE BE CAREFULL WITH THE UNITS USED ……. WATCH OUT FOR "SQ FT" TO "SQ YD" CONNVERSIONS
| Page # | 1 | [17 empty] | 1 | <--- ENTER STARTING SHEET NUMBER
| $GS003 | [8 empty] | ITEM_CODE | 202E23000 | 204E10000 | 254E01000 | 302E46000 | 304E20000 | 407E20000 | 407E20000 | 442E10000 | 442E10150
[10 empty] | ADDITIONAL_DESCRIPTION |  |  |  | , (449), 10" | , 6" | (0.05 GAL/SY) | (0.08 GAL/SY)
[10 empty] | TYPICAL SECTION LEGEND NUMBER |  | 13 | 6 | 5 | , 6" | 2 | 4 | 1 | 3
[10 empty] | RATE / THICKNESS / ETC |  |  |  | 0.83333 | 0.5 | 0.05 | 0.08 | 0.125 | 0.14583
| Split # | STATION RANGE |  |  | TYPICAL SECTION | SIDE | DISTANCE (D) | AVERAGE WIDTH (W) | SURFACE AREA (A) A=DxW/9 | CADD GENERATED AREA | 202 | 204 | 254 | 302 | 304 | 407 | 407 | 442 | 442
[11 empty] | PAVEMENT REMOVED | SUBGRADE COMPACTION | PAVEMENT PLANING, ASPHALT CONCRETE | ASPHALT CONCRETE BASE, PG64-22, (449), 10" | AGGREGATE BASE, 6" | NON-TRACKING TACK COAT (0.05 GAL/SY) | NON-TRACKING TACK COAT(0.08 GAL/SY) | ASPHALT CONCRETE SURFACE COURSE, 12.5 MM, TYPE A (446) | ASPHALT CONCRETE INTERMEDIATE COURSE, 19 MM, TYPE B (446)
[7 empty] | FT | FT | SY | SY | SY | SY | SY | CY | CY | GAL | GAL | CY | CY
TO
| 1 | 32025 |  | 32091 |  | LT | 66 | 41 | 300.6667 |  |  |  | 300.6667 |  |  |  | 24.0533 | 12.5278
| 1 | 32025 |  | 32250 |  | RT | 225 | 40.5 | 1012.5 |  |  |  | 1012.5 |  |  |  | 81 | 42.1875
|  | 32091 |  | 32385.18 |  | LT | 294.18 | 41 | 1340.1533 | [6 empty] | 134.0153 |  | 55.8397 | 65.1463
| 1 | 32091 |  | 32385.18 |  | LT | 294.18 | 41.6667 | 1361.9444 |  |  |  |  | 378.3179
| 1 | 32091 |  | 32385.18 |  | LT | 294.18 | 43 | 1405.5267 |  | 1405.5267 | 1405.5267 |  |  | 234.2544
| 1 | 32250 |  | 32389.69 |  | RT | 139.69 | 41 | 636.3656 | [6 empty] | 63.6366 |  | 26.5152 | 30.9344
| 1 | 32250 |  | 32389.69 |  | RT | 139.69 | 41.6667 | 646.713 |  |  |  |  | 179.6425
| 1 | 32250 |  | 32389.69 |  | RT | 139.69 | 43 | 667.4078 |  | 667.4078 | 667.4078 |  |  | 111.2346
| 1 | 32385.18 |  | 32410.18 |  | LT | 25 | 45 | 125
| 1 | 32385.18 |  | 32410.18 |  | LT | 25 | 46 | 127.7778 | [5 empty] | 21.2963
| 1 | 32389.69 |  | 32414.69 |  | RT | 25 | 45 | 125
| 1 | 32389.69 |  | 32414.69 |  | RT | 25 | 46 | 127.7778 | [5 empty] | 21.2963
| 1 | 32556.18 |  | 32581.18 |  | LT | 25 | 45 | 125
| 1 | 32556.18 |  | 32581.18 |  | LT | 25 | 46 | 127.7778 | [5 empty] | 21.2963
| 1 | 32560.69 |  | 32585.69 |  | RT | 25 | 45 | 125
| 1 | 32560.69 |  | 32585.69 |  | RT | 25 | 46 | 127.7778 | [5 empty] | 21.2963
| 1 | 32581.18 |  | 32900 |  | LT | 318.82 | 41 | 1452.4022 | [6 empty] | 145.2402 |  | 60.5168 | 70.6029
| 1 | 32581.18 |  | 32900 |  | LT | 318.82 | 41.67 | 1476.1366 |  |  |  |  | 410.0379
| 1 | 32581.18 |  | 32900 |  | LT | 318.82 | 43 | 1523.2511 |  | 1523.2511 | 1523.2511 |  |  | 253.8752
| 1 | 32585.69 |  | 32826.34 |  | RT | 240.65 | 41 | 1096.2944 | [6 empty] | 109.6294 |  | 45.6789 | 53.2921
| 1 | 32585.69 |  | 32826.34 |  | RT | 240.65 | 41.6667 | 1114.1204 |  |  |  |  | 309.4779
| 1 | 32585.69 |  | 32826.34 |  | RT | 240.65 | 43 | 1149.7722 |  | 1149.7722 | 1149.7722 |  |  | 191.6287
|  | 32900 |  | 33099.54 |  | LT | 199.54 | 42 | 931.1867 |  |  |  | 931.1867 |  |  |  | 74.4949 | 38.7994
|  | 32826.34 |  | 33134.18 |  | RT | 307.84 | 41.5 | 1419.4844 |  |  |  | 1419.4844 |  |  |  | 113.5588 | 59.1452
|  | SUBTOTALS | [8 empty] | 4745.9578 | 4745.9578 | 3663.8378 | 1277.4762 | 876.1781 | 452.5216 | 293.107 | 341.2106 | 219.9758
| Total | TOTALS CARRIED TO GENERAL SUMMARY | [8 empty] | 4746 | 4746 | 3664 | 1278 | 877 | 746 |  | 342 | 220
| Page # | 2
| $GS006 | [8 empty] | ITEM_CODE
ADDITIONAL_DESCRIPTION
TYPICAL SECTION LEGEND NUMBER
RATE / THICKNESS / ETC
| Split # | STATION RANGE |  |  | TYPICAL SECTION | SIDE | DISTANCE (D) | AVERAGE WIDTH (W) | SURFACE AREA (A) A=DxW/9 | CADD GENERATED AREA
[7 empty] | FT | FT | SY | SY
TO
SUBTOTALS
| Total | TOTALS CARRIED TO GENERAL SUMMARY | [13 empty] | #VALUE!
| Page # | 3
| $GS007 | [8 empty] | ITEM_CODE
ADDITIONAL_DESCRIPTION
TYPICAL SECTION LEGEND NUMBER
RATE / THICKNESS / ETC
| Split # | STATION RANGE |  |  | TYPICAL SECTION | SIDE | DISTANCE (D) | AVERAGE WIDTH (W) | SURFACE AREA (A) A=DxW/9 | CADD GENERATED AREA
[7 empty] | FT | FT | SY | SY
TO
SUBTOTALS
| Total | TOTALS CARRIED TO GENERAL SUMMARY | [13 empty] | #VALUE!
| Page # | 4
| $GS008 | [8 empty] | ITEM_CODE
ADDITIONAL_DESCRIPTION
TYPICAL SECTION LEGEND NUMBER
RATE / THICKNESS / ETC
| Split # | STATION RANGE |  |  | TYPICAL SECTION | SIDE | DISTANCE (D) | AVERAGE WIDTH (W) | SURFACE AREA (A) A=DxW/9 | CADD GENERATED AREA
[7 empty] | FT | FT | SY | SY
TO
SUBTOTALS
| Total | TOTALS CARRIED TO GENERAL SUMMARY | [13 empty] | #VALUE!