## Blank
1 |  |  |  |  | SPREADSHEET | 1) | SAVE THIS FILE TO THE PROPER FOLDER FOR YOUR PROJECT AS THE SAME NAME AS YOUR DGN (I.E. #####GS001.XLSX)
[5 empty] | INSTRUCTIONS: | 2) | ENTER ITEM CODE (FOR EXAMPLE: 201E11000) AND ADDITIONAL DESCRIPTION INTO THE BLUE CELLS
[6 empty] | 3) | ENTER ALL DATA REQUIRED, PAGE # AND SPLIT # MUST BE FILLED OUT.
[6 empty] | 4) | DO NOT REMOVE THE PROTECTION FROM THIS SPREADSHEET, LEAVE THE PROTECTION ON SO THAT YOU DO NOT DELETE NEEDED FORMULAS OR RESIZE SHEET
| Page # | 1 | [16 empty] | 1 | <--- ENTER STARTING SHEET NUMBER
| $GS001 | ITEM_CODE | [6 empty] | 644E00104 | 644E00204 | 644E00404 | 644E01510 |  | 646E10010 | 646E10110 | 646E20504
ADDITIONAL_DESCRIPTION
| Split # | REF NO. | SHEET NO. | STATION TO STATION |  |  |  |  | 644 | 644 | 644 | 644 |  | 646 | 646 | 646 | 621 | 621
[9 empty] | EDGE LINE, 6" | LANE LINE, 6" | CHANNELIZING LINE, 12" | DOTTED LINE, 6" |  | EDGE LINE, 6" | LANE LINE, 6" | DOTTED LINE, 6" | RPM | RAISED PAVEMENT MARKER REMOVED
[9 empty] | MILE | MILE | FT | FT |  | MILE | MILE | FT | EACH | EACH
TO
| 1 | LLW1 | $TP004 | 29800 |  |  | 39750 |  |  | 1.84 |  |  |  |  | 0.04 |  | 79 | 79
1
| 1 | ELY1 | $TP004 | 30050 |  |  | 39550 |  | 1.76 |  |  |  |  | 0.04
| 1 | ELY2 | $TP004 | 30050 |  |  | 40700 |  | 1.98 |  |  |  |  | 0.04
| 1 | LLW2 | $TP004 | 30050 |  |  | 40700 |  |  | 1.98 |  |  |  |  | 0.04 |  | 86 | 86
1
| 1 | ELW5 | $TP004 | 30050 |  |  | 34950 |  | 0.89 |  |  |  |  | 0.04
| 1 | ELW6 | $TP004 | 30050 |  |  | 35053 |  | 0.91 |  |  |  |  | 0.04
1
| 1 | DLW4 | $TP004 | 29800 |  |  | 30493.04 |  |  |  |  | 694
1
| 1 | DLW5 | $TP009 | 32678.91 |  |  | 33861 |  |  |  |  | 1183
1
|  | DLW6 | $TP010 | 33175.43 |  |  | 33999.64 |  |  |  |  | 825
1
| 1 | CHW9 | $TP111 | 33999.64 |  |  | 34296.61 |  |  |  | 297 | [5 empty] | 8 | 8
| 1 | CHW10 | $TP111 | 33999.64 |  |  | 34296.61 |  |  |  | 297 | [5 empty] | 8 | 8
| 1 | CHW11 | $TP111 | 33861 |  |  | 34465.87 |  |  |  | 605 | [5 empty] | 16 | 16
| 1 | CHW12 | $TP111 | 33861 |  |  | 34465.87 |  |  |  | 605
| 1 | ELY7 | $TP111 | 34296.61 |  |  | 34950 |  | 0.13 | [7 empty] | 9 | 9
| 1 | ELW7 | $TP111 | 34296.61 |  |  | 35916.78 |  | 0.31
| 1 | ELY8 | $TP111 | 34465.87 |  |  | 34953 |  | 0.1 | [7 empty] | 7 | 7
| 1 | ELW8 | $TP111 | 34465.87 |  |  | 36074.73 |  | 0.31
1
| 1 | ELY9 | $TP112 | 35650 |  |  | 35916.8 |  | 0.06 | [7 empty] | 4 | 4
| 1 | ELW9 | $TP112 | 35650 |  |  | 39750 |  | 0.78
| 1 | ELY10 | $TP112 | 36050 |  |  | 36074.73 |  | 0.01 | [7 empty] | 1 | 1
| 1 | ELW10 | $TP112 | 36050 |  |  | 40700 |  | 0.89
| 1 | CHW13 | $TP112 | 35916.78 |  |  | 36546 |  |  |  | 630 | [5 empty] | 16 | 16
| 1 | CHW14 | $TP112 | 35916.78 |  |  | 36546 |  |  |  | 630
| 1 | CHW15 | $TP112 | 36074.73 |  |  | 36449.47 |  |  |  | 375 | [5 empty] | 10 | 10
| 1 | CHW16 | $TP112 | 36074.73 |  |  | 36449.47 |  |  |  | 375 | [5 empty] | 10 | 10
1
|  | DLW7 | $TP113 | 36449.47 |  |  | 37397.5 |  |  |  |  | 949
| 1 | DLW8 | $TP113 | 36546 |  |  | 37785.3 |  |  |  |  | 1240
1
1
1
1
1
1
1
1
1
1
1
1
1
1
1
| Total | TOTALS CARRIED TO GENERAL SUMMARY | [6 empty] | 8.13 | 3.82 | 3814 | 4891 |  | 0.16 | 0.08 |  | 254 | 254
| Page # | 2
| $GS002 | ITEM_CODE | [6 empty] | 630E08000 | 630E09000 | 630E80200 | 630E84500 | 630E84900 | 630E85400 | 630E86102
ADDITIONAL_DESCRIPTION
| Split # | REF NO. | SHEET NO. | STATION | SIDE | CODE |  | SIZE | 630 | 630 | 630 | 630 | 630 | 630 | 630
[9 empty] | GROUND MOUNTED STRUCTURAL BEAM SUPPORT, W12X30 | BREAKAWAY STRUCTURAL BEAM CONNECTION | SIGN, GROUND MOUNTED EXTRUSHEET | GROUND MOUNTED STRUCTURAL BEAM SUPPORT FOUNDATION | REMOVAL OF GROUND MOUNTED SIGN AND DISPOSAL | REMOVAL OF GROUND MOUNTED MAJOR SIGN AND DISPOSAL | REMOVAL OF GROUND MOUNTED STRUCTURAL BEAM SUPPORT AND DISPOSAL
[9 empty] | FT | EACH | SF | EACH | EACH | EACH | EACH
| 1 | S16 | $TE004 | 323+69.00 | RT | - | [6 empty] | 1 | 1 | 2
| 1 |  |  |  |  | E1-H5P96 |  | 96x30 |  |  | 20
| 1 |  |  |  |  | LEVEL 1 |  | 168x144 | 69 | 2 | 168 | 2
1
| 1 | S17 | $TE005 | 326+00.00 | LT | - | [6 empty] | 1 | 1 | 2
| 1 |  |  |  |  | E1-H5P96 |  | 96x30 |  |  | 20
| 1 |  |  |  |  | LEVEL 1 |  | 132x96 | 59 | 2 | 88 | 2
1
1
1
1
1
1
1
1
1
1
1
1
1
1
1
| Total | TOTALS CARRIED TO GENERAL SUMMARY | [6 empty] | 128 | 4 | 296 | 4 | 2 | 2 | 4
| Page # | 3
ITEM_CODE
ADDITIONAL_DESCRIPTION
| Split # | REF NO. | SHEET NO. | STATION TO STATION
TO
| Total | TOTALS CARRIED TO GENERAL SUMMARY
| Page # | 4
ITEM_CODE
ADDITIONAL_DESCRIPTION
| Split # | REF NO. | SHEET NO. | STATION TO STATION
| Total | TOTALS CARRIED TO GENERAL SUMMARY