## PAVEMENT CALCS
1 |  |  |  | MICROSTATION INSERTION | 1 | SETUP THE MICROSTATION DRAWING WITH A BORDER (INSERT ODOT BORDER NAMED "BLKWO") INSERTED AT A SCALE OF 1:1
|  |  |  | INSTRUCTIONS: | 2 | SELECT THE EXENTS OF THE GENERAL SUMMARY SHEET (SELECT AND PRESS CONTROL-C)
[5 empty] | 3 | PASTE INTO MICROSTATION USING THE "EDIT ---> PASTE SPECIAL"
[5 empty] | 4 | SELECT "LINKED MICROSOFT EXCEL WORKSHEET"
[5 empty] | 5 | SELECT "PASTE AS LINK" AND METHOD "BY CORNERS"
[5 empty] | 6 | PICK THE 2 CORNERS TO INSERT THE SHEET
[5 empty] | 7 | WHEN THE SPREADSHEET IS UPDATED YOU CAN UPDATE THE MICROSTATION DRAWING USING THE "EDIT ---> UPDATE LINKS"
|  |  |  | SPREADSHEET | 1 | SAVE THE SPREADSHEET (USING "FILE ---> SAVE AS") TO THE PROPER FOLDER FOR YOUR PROJECT AS THE SAME NAME AS YOUR DGN (I.E. #####GC001.XLSX)
|  |  |  | INSTRUCTIONS: | 2 | ENTER ITEM CODE (FOR EXAMPLE: 201E11000) AND ADDITIONAL DESCRIPTION INTO THE BLUE CELLS
[5 empty] | 3 | USE THE ODOT TAB IN THE EXCEL RIBBON TO SEARCH FOR ITEM CODES
[5 empty] | 4 | IF THE ODOT TAB IS NOT IN THE EXCEL RIBBON, INSTALL IT BY CLICKING ON Install_Item_Master_Add-In_EXCEL2013ONLY.vbs FROM THE LOCATION LISTED BELOW
\\d04fs004\idrive\ODOTcadd\Standards\ODOT\GenSum\Add-ins
[5 empty] | 5 | WRITE FORMULAS TO CALCULATE QUANTITES
[5 empty] | 6 | DO NOT REMOVE THE PROTECTION FROM THIS SPREADSHEET, LEAVE THE PROTECTION ON SO THAT YOU DO NOT DELETE NEEDED FORMULAS
|  | v20160309 |  |  | NOTE: PLEASE BE CAREFULL WITH THE UNITS USED ……. WATCH OUT FOR "SQ FT" TO "SQ YD" CONNVERSIONS
| Page # | 1 | [26 empty] | 1 | <--- ENTER STARTING SHEET NUMBER
| P.27 | [8 empty] | ITEM_CODE | 254E01000 | 407E20000 | 442E10300 | 441E00100 |  | 408E10001 | 617E10101
[10 empty] | ADDITIONAL_DESCRIPTION | , (T=1.75") | @ 0.09 GAL/SY | , (T=1.75") |  |  | @ 0.40 GAL/SY | , (T = 1" AVG.)
[10 empty] | TYPICAL SECTION LEGEND NUMBER | [6 empty] | .
[10 empty] | RATE / THICKNESS / ETC | 0.048611 | 0.09 | 0.048611 |  |  | 0.4 | 0.055556
| Split # | SLM RANGE |  |  | TYPICAL SECTION | SIDE | DISTANCE (D) | AVERAGE WIDTH (W) | SURFACE AREA (A) A=DxW/9 | CADD GENERATED AREA | 254 | 407 | 442 | 441 |  | 408 | 617
[11 empty] | PAVEMENT PLANING, ASPHALT CONCRETE, (T=1.75") | NON-TRACKING TACK COAT @ 0.09 GAL/SY | ASPHALT CONCRETE SURFACE COURSE, 12.5 MM, TYPE A (447), (T=1.75") | ANTI-SEGREGATION EQUIPMENT |  | PRIME COAT, AS PER PLAN @ 0.40 GAL/SY | COMPACTED AGGREGATE, AS PER PLAN, (T = 1" AVG.)
[7 empty] | FT | FT | SY | SY | SY | GAL | CY | CY |  | GAL | CY
U.S. 30 (EASTBOUND)
| 1 | 13.15 | TO | 13.36 | 1 |  | 1108.8 | 36 | 4435.2 |  | 4435.2 | 399.168 | 215.6 | 143.7333 |  | 197.12 | 27.3778
| 1 | 13.36 | TO | 13.42 | 2 |  | 316.8 | 62 | 2182.4 |  | 2182.4 | 196.416 | 106.0889 | 82.1333 |  | 28.16 | 3.9111
| 1 | 13.48 | TO | 13.88 | 2 |  | 2112 | 50 | 11733.3333 |  | 11733.3333 | 1056 | 570.3704 | 410.6667 |  | 187.7333 | 26.0741
| 1 | 13.88 | TO | 14.03 | 2 |  | 792 | 70 | 6160 |  | 6160 | 554.4 | 299.4444 | 239.5556 |  | 70.4 | 9.7778
| 1 | 14.03 | TO | 14.36 | 2 |  | 1742.4 | 50 | 9680 |  | 9680 | 871.2 | 470.5556 | 338.8 |  | 154.88 | 21.5111
| 1 | 14.36 | TO | 14.41 | 2 |  | 264 | 80 | 2346.6667 |  | 2346.6667 | 211.2 | 114.0741 | 94.1111 |  | 23.4667 | 3.2593
| 1 | 14.41 | TO | 14.6 | 2 |  | 1003.2 | 70 | 7802.6667 |  | 7802.6667 | 702.24 | 379.2963 | 303.437 |  | 89.1733 | 12.3852
| 1 | 14.6 | TO | 14.74 | 2 |  | 739.2 | 80 | 6570.6667 |  | 6570.6667 | 591.36 | 319.4074 | 263.5111 |  | 65.7067 | 9.1259
| 1 | 14.77 | TO | 14.87 | 2 |  | 528 | 40 | 2346.6667 |  | 2346.6667 | 211.2 | 114.0741 | 74.1481 |  | 46.9333 | 6.5185
| 1 | 15.01 | TO | 15.07 | 2 |  | 316.8 | 38 | 1337.6 |  | 1337.6 | 120.384 | 65.0222 | 41.0667 |  | 28.16 | 3.9111
| 1 | 15.17 | TO | 15.22 | 2 |  | 264 | 52 | 1525.3333 |  | 1525.3333 | 137.28 | 74.1481 | 54.1852 |  | 23.4667 | 3.2593
| 1 | 15.27 | TO | 15.6 | 2 |  | 1742.4 | 65 | 12584 |  | 12584 | 1132.56 | 611.7222 | 479.9667 |  | 154.88 | 21.5111
| 1 | 15.63 | TO | 15.68 | 2 |  | 264 | 76 | 2229.3333 |  | 2229.3333 | 200.64 | 108.3704 | 88.4074 |  | 23.4667 | 3.2593
| 1 | 15.68 | TO | 15.8 | 2 |  | 633.6 | 52 | 3660.8 |  | 3660.8 | 329.472 | 177.9556 | 130.0444 |  | 56.32 | 7.8222
| 1 | 15.8 | TO | 15.81 | 2 |  | 52.8 | 90 | 528 |  | 528 | 47.52 | 25.6667 | 21.6741 |  | 4.6933 | 0.65185
| 1 | 15.86 | TO | 15.96 | 2 |  | 528 | 70 | 4106.6667 |  | 4106.6667 | 369.6 | 199.6296 | 159.7037 |  | 46.9333 | 6.5185
| 1 | 16.09 | TO | 16.36 | 2 |  | 1425.6 | 50 | 7920 |  | 7920 | 712.8 | 385 | 277.2 |  | 126.72 | 17.6
| 1 | 16.4 | TO | 16.43 | 2 |  | 158.4 | 50 | 880 |  | 880 | 79.2 | 42.7778 | 30.8 |  | 14.08 | 1.9556
| 1 | 16.46 | TO | 16.49 | 2 |  | 158.4 | 50 | 880 |  | 880 | 79.2 | 42.7778 | 30.8 |  | 14.08 | 1.9556
|  | SUBTOTALS |  |  |  |  | SY: 88909.3333; GAL: 8001.84; CY: 4321.9815; CY: 3263.9444 | 0 | 1356.3733 | 188.3852 | 0 | 0 | 0 | 0 | 0 | 0 | 0 | 0 | 0 | 0 | 0
| Total | TOTALS CARRIED TO GENERAL SUMMARY |  |  |  |  | SY: 88910; GAL: 8002; CY: 4322; CY: 3264 | 0 | 1357 | 189 | 0 | 0 | 0 | 0 | 0 | 0 | 0 | 0 | 0 | 0 | 0
| Page # | 2
| P.28 | [8 empty] | ITEM_CODE | 254E01000 | 407E20000 | 442E10300 | 441E00100 |  | 408E10001 | 617E10101
[7 empty] | SY: ADDITIONAL_DESCRIPTION; SY: , (T=1.75"); GAL: @ 0.09 GAL/SY; CY: , (T=1.75") |  | @ 0.40 GAL/SY | , (T = 1" AVG.)
[7 empty] | SY: TYPICAL SECTION LEGEND NUMBER |  |  | .
[7 empty] | SY: RATE / THICKNESS / ETC; SY: 0.048611; GAL: 0.09; CY: 0.048611 |  | 0.4 | 0.055556
| Split # | SLM RANGE |  |  | TYPICAL SECTION | SIDE | DISTANCE (D) | AVERAGE WIDTH (W) | SURFACE AREA (A) A=DxW/9 | CADD GENERATED AREA | 254 | 407 | 442 | 441 |  | 408 | 617
[7 empty] | SY: PAVEMENT PLANING, ASPHALT CONCRETE, (T=1.75"); GAL: NON-TRACKING TACK COAT @ 0.09 GAL/SY; CY: ASPHALT CONCRETE SURFACE COURSE, 12.5 MM, TYPE A (447), (T=1.75"); CY: ANTI-SEGREGATION EQUIPMENT |  | PRIME COAT, AS PER PLAN @ 0.40 GAL/SY | COMPACTED AGGREGATE, AS PER PLAN, (T = 1" AVG.)
[7 empty] | FT | FT | SY | SY | SY | GAL | CY | CY |  | GAL | CY
U.S. 30 (WESTBOUND)
| 1 | 13.15 | TO | 13.36 | 1 |  | 1108.8 | 40 | 4928 |  | 4928 | 443.52 | 239.5556 | 155.7111 |  | 197.12 | 27.3778
| 1 | 13.36 | TO | 13.42 | 2 |  | 316.8 | 56 | 1971.2 |  | 1971.2 | 177.408 | 95.8222 | 71.8667 |  | 28.16 | 3.9111
| 1 | 13.5 | TO | 13.95 | 2 |  | 2376 | 52 | 13728 |  | 13728 | 1235.52 | 667.3333 | 487.6667 |  | 211.2 | 29.3333
| 1 | 13.95 | TO | 14.15 | 2 |  | 1056 | 60 | 7040 |  | 7040 | 633.6 | 342.2222 | 262.3704 |  | 93.8667 | 13.037
| 1 | 14.15 | TO | 14.43 | 2 |  | 1478.4 | 52 | 8541.8667 |  | 8541.8667 | 768.768 | 415.2296 | 303.437 |  | 131.4133 | 18.2519
| 1 | 14.43 | TO | 14.77 | 2 |  | 1795.2 | 74 | 14760.5333 |  | 14760.5333 | 1328.448 | 717.5259 | 581.7778 |  | 159.5733 | 22.163
| 1 | 14.8 | TO | 14.9 | 2 |  | 528 | 52 | 3050.6667 |  | 3050.6667 | 274.56 | 148.2963 | 108.3704 |  | 46.9333 | 6.5185
| 1 | 15.04 | TO | 15.1 | 2 |  | 316.8 | 66 | 2323.2 |  | 2323.2 | 209.088 | 112.9333 | 88.9778 |  | 28.16 | 3.9111
| 1 | 15.21 | TO | 15.26 | 2 |  | 264 | 52 | 1525.3333 |  | 1525.3333 | 137.28 | 74.1481 | 54.1852 |  | 23.4667 | 3.2593
| 1 | 15.31 | TO | 15.55 | 2 |  | 1267.2 | 78 | 10982.4 |  | 10982.4 | 988.416 | 533.8667 | 438.0444 |  | 112.64 | 15.6444
| 1 | 15.55 | TO | 15.62 | 2 |  | 369.6 | 66 | 2710.4 |  | 2710.4 | 243.936 | 131.7556 | 103.8074 |  | 32.8533 | 4.563
| 1 | 15.65 | TO | 15.71 | 2 |  | 316.8 | 78 | 2745.6 |  | 2745.6 | 247.104 | 133.4667 | 109.5111 |  | 28.16 | 3.9111
| 1 | 15.71 | TO | 15.84 | 2 |  | 686.4 | 52 | 3965.8667 |  | 3965.8667 | 356.928 | 192.7852 | 140.8815 |  | 61.0133 | 8.4741
| 1 | 15.89 | TO | 15.98 | 2 |  | 475.2 | 70 | 3696 |  | 3696 | 332.64 | 179.6667 | 143.7333 |  | 42.24 | 5.8667
| 1 | 16.1 | TO | 16.38 | 2 |  | 1478.4 | 54 | 8870.4 |  | 8870.4 | 798.336 | 431.2 | 319.4074 |  | 131.4133 | 18.2519
| 1 | 16.41 | TO | 16.44 | 2 |  | 158.4 | 56 | 985.6 |  | 985.6 | 88.704 | 47.9111 | 35.9333 |  | 14.08 | 1.9556
| 1 | 16.48 | TO | 16.49 | 2 |  | 52.8 | 56 | 328.5333 |  | 328.5333 | 29.568 | 15.9704 | 11.9778 |  | 4.6933 | 0.65185
|  | SUBTOTALS |  |  |  |  | SY: 92153.6; GAL: 8293.824; CY: 4479.6889; CY: 3417.6593 | 0 | 1346.9867 | 187.0815 | 0 | 0 | 0 | 0 | 0 | 0 | 0 | 0 | 0 | 0 | 0
| Total | TOTALS CARRIED TO GENERAL SUMMARY |  |  |  |  | SY: 92154; GAL: 8294; CY: 4480; CY: 3418 | 0 | 1347 | 188 | 0 | 0 | 0 | 0 | 0 | 0 | 0 | 0 | 0 | 0 | 0
| Page # | 3
| P.29 | [8 empty] | ITEM_CODE | 254E01000 | 407E20000 | 442E10300 | 441E00100 |  | 408E10001 | 617E10101
[7 empty] | SY: ADDITIONAL_DESCRIPTION; SY: , (T=1.75"); GAL: @ 0.09 GAL/SY; CY: , (T=1.75") |  | @ 0.40 GAL/SY | , (T = 1" AVG.)
[7 empty] | SY: TYPICAL SECTION LEGEND NUMBER |  |  | .
[7 empty] | SY: RATE / THICKNESS / ETC; SY: 0.048611; GAL: 0.09; CY: 0.048611 |  | 0.4 | 0.055556
| Split # | SLM RANGE |  |  | TYPICAL SECTION | SIDE | DISTANCE (D) | AVERAGE WIDTH (W) | SURFACE AREA (A) A=DxW/9 | CADD GENERATED AREA | 254 | 407 | 442 | 441 |  | 408 | 617
[7 empty] | SY: PAVEMENT PLANING, ASPHALT CONCRETE, (T=1.75"); GAL: NON-TRACKING TACK COAT @ 0.09 GAL/SY; CY: ASPHALT CONCRETE SURFACE COURSE, 12.5 MM, TYPE A (447), (T=1.75"); CY: ANTI-SEGREGATION EQUIPMENT |  | PRIME COAT, AS PER PLAN @ 0.40 GAL/SY | COMPACTED AGGREGATE, AS PER PLAN, (T = 1" AVG.)
[7 empty] | FT | FT | SY | SY | SY | GAL | CY | CY |  | GAL | CY
EASTBOUND RAMPS
| 1 | RAMP P |  |  | 3 |  | 2152 | 24 | 5738.6667 |  | 5738.6667 | 516.48 | 278.963 | 209.2222 |  | 382.5778 | 53.1358
| 1 | RAMP R |  |  | 3 |  | 1765 | 30 | 5883.3333 |  | 5883.3333 | 529.5 | 285.9954 | 228.7963 |  | 313.7778 | 43.5802
| 1 | RAMP T |  |  | 3 |  | 1367 | 36 | 5468 |  | 5468 | 492.12 | 265.8056 | 221.5046 |  | 243.0222 | 33.7531
| 1 |  |  |  | 3
| 1 | RAMP B |  |  | 3 |  | 1071.87 | 26 | 2463.9 |  | 2463.9 | 221.751 | 119.7729 | 115.7884 |  | 190.5547 | 26.4659
| 1 | RAMP H |  |  | 3 |  | 1228.7 | 26 | 3549.5778 |  | 3549.5778 | 319.462 | 172.5489 | 132.7299 |  | 218.4356 | 30.3383
| 1 | RAMP W-C |  |  | 3 |  | 1504 | 27 | 4512 |  | 4512 | 406.08 | 219.3333 | 170.5926 |  | 267.3778 | 37.1358
| 1 | RAMP C-E |  |  | 3 |  | 1052 | 22 | 2571.5556 |  | 2571.5556 | 231.44 | 125.0062 | 90.9136 |  | 187.0222 | 25.9753
WESTBOUND RAMPS
| 1 | RAMP O |  |  | 3 |  | 1500 | 30 | 5000 |  | 5000 | 450 | 243.0556 | 194.4444 |  | 266.6667 | 37.037
| 1 | RAMP Q |  |  | 3 |  | 950 | 22 | 2322.2222 |  | 2322.2222 | 209 | 112.8858 | 82.0988 |  | 168.8889 | 23.4568
| 1 | RAMP S |  |  | 3 |  | 979 | 24 | 2610.6667 |  | 2610.6667 | 234.96 | 126.9074 | 95.1806 |  | 174.0444 | 24.1728
| 1 | RAMP A |  |  | 3 |  | 1187.34 | 39 | 4098.52 |  | 4098.52 | 368.8668 | 199.2336 | 211.6324 |  | 211.0827 | 29.317
| 1 | RAMP D |  |  | 3 |  | 237.53 | 36 | 950.12 |  | 950.12 | 85.5108 | 46.1864 | 38.4887 |  | 42.2276 | 5.8649
| 1 | RAMP E |  |  | 3 |  | 866.32 | 29 | 2747.04 |  | 2747.04 | 247.2336 | 133.5367 | 107.6215 |  | 154.0124 | 21.3906
| 1 | RAMP CN-W |  |  | 3 |  | 944 | 22 | 2307.5556 |  | 2307.5556 | 207.68 | 112.1728 | 81.5802 |  | 167.8222 | 23.3086
| 1 | RAMP CS-W |  |  | 3 |  | 822 | 24 | 2192 |  | 2192 | 197.28 | 106.5556 | 79.9167 |  | 146.1333 | 20.2963
| 1 | RAMP E-C |  |  | 3 |  | 783 | 26 | 2262 |  | 2262 | 203.58 | 109.9583 | 84.5833 |  | 139.2 | 19.3333
|  | SUBTOTALS |  |  |  |  | SY: 54677.1578; GAL: 4920.9442; CY: 2657.9174; CY: 2145.0943 | 0 | 3272.8462 | 454.562 | 0 | 0 | 0 | 0 | 0 | 0 | 0 | 0 | 0 | 0 | 0
| Total | TOTALS CARRIED TO GENERAL SUMMARY |  |  |  |  | SY: 54678; GAL: 4921; CY: 2658; CY: 2146 | 0 | 3273 | 455 | 0 | 0 | 0 | 0 | 0 | 0 | 0 | 0 | 0 | 0 | 0
| Page # | 4
ITEM_CODE
ADDITIONAL_DESCRIPTION
TYPICAL SECTION LEGEND NUMBER
RATE / THICKNESS / ETC
| Split # | SLM RANGE |  |  | TYPICAL SECTION | SIDE | FT: DISTANCE (D); FT: AVERAGE WIDTH (W); SY: SURFACE AREA (A) A=DxW/9; SY: CADD GENERATED AREA
[7 empty] | FT | FT | SY | SY
TO
|  | SUBTOTALS |  |  |  |  | SY: 0; GAL: 0; CY: 0; CY: 0 | 0 | 0 | 0 | 0 | 0 | 0 | 0 | 0 | 0 | 0 | 0 | 0 | 0 | 0
| Total | TOTALS CARRIED TO GENERAL SUMMARY |  |  |  |  | SY: 0; GAL: 0; CY: 0; CY: 0 | 0 | 0 | 0 | 0 | 0 | 0 | 0 | 0 | 0 | 0 | 0 | 0 | 0 | 0