## RPMs
1 |  |  | MICROSTATION INSERTION | 1 | SETUP THE MICROSTATION DRAWING WITH A BORDER (INSERT ODOT BORDER NAMED "BLKWO") INSERTED AT A SCALE OF 1:1
|  |  | INSTRUCTIONS: | 2 | SELECT THE EXENTS OF THE GENERAL SUMMARY SHEET (SELECT AND PRESS CONTROL-C)
|  |  |  | 3 | PASTE INTO MICROSTATION USING THE "EDIT ---> PASTE SPECIAL"
|  |  |  | 4 | SELECT "LINKED MICROSOFT EXCEL WORKSHEET"
|  |  |  | 5 | SELECT "PASTE AS LINK" AND METHOD "BY CORNERS"
|  |  |  | 6 | PICK THE 2 CORNERS TO INSERT THE SHEET
|  |  |  | 7 | WHEN THE SPREADSHEET IS UPDATED YOU CAN UPDATE THE MICROSTATION DRAWING USING THE "EDIT ---> UPDATE LINKS"
|  |  | SPREADSHEET | 1 | SAVE THE SPREADSHEET (USING "FILE ---> SAVE AS") TO THE PROPER FOLDER FOR YOUR PROJECT AS THE SAME NAME AS YOUR DGN (I.E. #####GC001.XLSX)
|  |  | INSTRUCTIONS: | 2 | ENTER ITEM CODE (FOR EXAMPLE: 201E11000) AND ADDITIONAL DESCRIPTION INTO THE BLUE CELLS
|  |  |  | 3 | USE THE ODOT TAB IN THE EXCEL RIBBON TO SEARCH FOR ITEM CODES
|  |  |  | 4 | IF THE ODOT TAB IS NOT IN THE EXCEL RIBBON, INSTALL IT BY CLICKING ON Install_Item_Master_Add-In_EXCEL2013ONLY.vbs FROM THE LOCATION LISTED BELOW
\\d04fs004\idrive\ODOTcadd\Standards\ODOT\GenSum\Add-ins
|  |  |  | 5 | WRITE FORMULAS TO CALCULATE QUANTITES
|  | v20160309 |  | 6 | DO NOT REMOVE THE PROTECTION FROM THIS SPREADSHEET, LEAVE THE PROTECTION ON SO THAT YOU DO NOT DELETE NEEDED FORMULAS
| Page # | RPM CALC SHEET
| P.35 |  |  |  | ITEM_CODE | 621E00100 | 621E00100 | 621E00101 | 621E00100 | 621E54000
[5 empty] | ADDITIONAL_DESCRIPTION | (YELLOW/YELLOW) | (WHITE/RED) | (WHITE) | (YELLOW/RED)
|  | LOCATION |  |  |  | 621 | 621 | 621 | 621 | 621 | REMARKS
| Split # | COUNTY | ROUTE | SECTION |  | RPM (YELLOW/YELLOW) | RPM (WHITE/RED) | RPM, AS PER PLAN (WHITE) | RPM (YELLOW/RED) | RAISED PAVEMENT MARKER REMOVED
(S.L.M.)
|  |  |  | FROM | TO | EACH | EACH | EACH | EACH | EACH
| 1 | STA | US 30 EB | 13.146 | 13.406 |  |  | 16 |  | 13 | 1 LANE LINE (2 LANES)
| 1 | STA | US 30 EB | 13.406 | 14.444 |  |  | 138 |  | 111 | 2 LANE LINES (3 LANES)
| 1 | STA | US 30 EB | 14.444 | 14.622 |  |  | 36 |  | 29 | 3 LANE LINES (4 LANES)
| 1 | STA | US 30 EB | 14.622 | 15.203 |  |  | 39 |  | 32 | 1 LANE LINE (2 LANES)
| 1 | STA | US 30 EB | 15.203 | 15.322 |  |  | 16 |  | 13 | 2 LANE LINES (3 LANES)
| 1 | STA | US 30 EB | 15.322 | 15.664 |  |  | 69 |  | 56 | 3 LANE LINES (4 LANES)
| 1 | STA | US 30 EB | 15.664 | 16.52 |  |  | 114 |  | 92 | 2 LANE LINES (3 LANES)
| 1 | STA | US 30 WB | 13.146 | 13.384 |  |  | 16 |  | 13 | 1 LANE LINE (2 LANES)
| 1 | STA | US 30 WB | 13.384 | 15.296 |  |  | 254 |  | 204 | 2 LANE LINES (3 LANES)
| 1 | STA | US 30 WB | 15.296 | 15.483 |  |  | 39 |  | 32 | 3 LANE LINES (4 LANES)
| 1 | STA | US 30 WB | 15.483 | 16.52 |  |  | 138 |  | 111 | 2 LANE LINES (3 LANES)
| 1 | STA | US 30 | RAMP P |  |  | 22 |  | 21 | 35
| 1 | STA | US 30 | RAMP R |  |  | 46 |  | 14 | 48 | PER SCD TC-73.20
| 1 | STA | US 30 | RAMP T |  |  | 21 |  | 11 | 26
| 1 | STA | US 30 | RAMP B |  |  | 29 |  | 25 | 44
| 1 | STA | US 30 | RAMP H |  |  | 17 |  | 22 | 32
| 1 | STA | US 30 | RAMP W-C |  |  | 44 |  | 16 | 48 | PER SCD TC-73.20
| 1 | STA | US 30 | RAMP C-E |  |  | 29 |  | 12 | 33
| 1 | STA | US 30 | RAMP O |  |  | 71 |  | 10 | 65 | PER SCD TC-73.20
| 1 | STA | US 30 | RAMP Q |  |  | 29 |  | 8 | 30
| 1 | STA | US 30 | RAMP S |  |  | 24 |  | 6 | 24 | PER SCD TC-73.20
| 1 | STA | US 30 | RAMP A |  |  | 39 |  | 11 | 40
| 1 | STA | US 30 | RAMP D |  |  | 32 |  | 5 | 30
| 1 | STA | US 30 | RAMP E |  |  | 24 |  | 11 | 28
| 1 | STA | US 30 | RAMP CN-W |  |  | 24 |  | 7 | 25
| 1 | STA | US 30 | RAMP CS-W |  |  | 17 |  | 7 | 20
| 1 | STA | US 30 | RAMP E-C |  |  | 30 |  | 4 | 28 | PER SCD TC-73.20
| 1 | STA | US 30 | 19.26 | 19.44 | 32 | 25 |  |  | 46 | US 30 @ LINCOLN ST SE/TRUMP AVE NE, PER SCD TC-65.11
| 1 | STA | US 30 | 19.44 | 19.73 | 41 |  |  |  | 33 | PER SCD TC-65.11
| 1 | STA | US 30 | 19.73 | 19.78 | 7 | 4 |  |  | 9 | US 30 @ HOLLAND AVE NE, PER SCD TC-65.11
| 1 | STA | US 30 | 19.78 | 19.98 | 15 | 15 |  |  | 24 | PER SCD TC-65.11
| 1 | STA | US 30 | 19.98 | 20.25 | 35 | 8 |  |  | 35 | US 30 @ BROADWAY AVE NE, PER SCD TC-65.11
| 1 | STA | US 30 | 20.25 | 20.68 | 59 |  |  |  | 48 | PER SCD TC-65.11
| 1 | STA | US 30 | 20.68 | 20.74 | 7 | 6 |  |  | 11 | US 30 @ N WERLEY RD, PER SCD TC-65.11
| 1 | STA | US 30 | 20.74 | 21.08 | 24 |  |  |  | 20 | PER SCD TC-65.11
| 1 | STA | US 30 | 21.08 | 21.13 | 4 | 3 |  |  | 6 | US 30 @ CEDAR ST N, PER SCD TC-65.11
| Total | TOTALS CARRIED TO GENERAL SUMMARY |  |  |  | 224 | 559 | 875 | 190 | 1494