## Gravity Fed Resin Calcs
| MICROSTATION INSERTION | 1 | SETUP THE MICROSTATION DRAWING WITH A BORDER (INSERT ODOT BORDER NAMED "BLKWO") INSERTED AT A SCALE OF 1:1
| INSTRUCTIONS: | 2 | SELECT THE EXENTS OF THE GENERAL SUMMARY SHEET (SELECT AND PRESS CONTROL-C)
|  | 3 | PASTE INTO MICROSTATION USING THE "EDIT ---> PASTE SPECIAL"
|  | 4 | SELECT "LINKED MICROSOFT EXCEL WORKSHEET"
|  | 5 | SELECT "PASTE AS LINK" AND METHOD "BY CORNERS"
|  | 6 | PICK THE 2 CORNERS TO INSERT THE SHEET
|  | 7 | WHEN THE SPREADSHEET IS UPDATED YOU CAN UPDATE THE MICROSTATION DRAWING USING THE "EDIT ---> UPDATE LINKS"
| SPREADSHEET | 1 | OPEN THIS SPREADSHEET (FROM I:\d4std\Excel_Calc_Sheets) AND SAVE THE SPREADSHEET (USING "FILE ---> SAVE AS") TO THE PROPER FOLDER FOR YOUR PROJECT AS THE SAME
| INSTRUCTIONS: |  | NAME AS YOUR DGN (I.E. #####GG01.XLS)
|  | 2 | DO NOT ENTER ANY DATA INTO THE FOLLOWING HEADING: ITEM, UNIT, DESCRIPTION
|  | 3 | ENTER ITEM CODE (FOR EXAMPLE: 201E11000) AND ADDITIONAL DESCRIPTION INTO THE BLUE CELLS
|  | 4 | ENTER APPLICATION RATE INTO THE BLUE CELLS
|  | 5 | OPEN THE ITEM MASTER SPREADSHEET FOR ITEM CODES BY CLICKING THIS CELL
|  | 5 | WRITE FORMULAS TO CALCULATE QUANTITES
|  | 6 | DO NOT REMOVE THE PROTECTION FROM THIS SPREADSHEET, LEAVE THE PROTECTION ON SO THAT YOU DO NOT DELETE NEEDED FORMULAS
v20130206 (2013 CMS) |  | NOTE: PLEASE BE CAREFULL WITH THE UNITS USED ……. WATCH OUT FOR "SQ FT" TO "SQ YD" CONNVERSIONS
BRIDGE OVERLAY CALULATIONS
|  |  | ITEM CODE | 512e10400 | 512E73500 | 512E74500 | 519e10000 |  |  |  | ITEM CODE | 512e10400 | 512E73500 | 512E74500 | 519e10000
|  |  | ADDITIONAL DESCRIPTION | [7 empty] | ADDITIONAL DESCRIPTION
|  |  | RATE / THICKNESS / ETC | [7 empty] | RATE / THICKNESS / ETC
BRIDGE NUMBER | BRIDGE DECK | [6 empty] | APPROACH SLABS
|  |  |  | 512 | 512 | 512 | 519 |  |  |  |  | 512 | 512 | 512 | 519
| LENGTH (BRIDGE LIMITS) | BRIDGE WIDTH | DECK AREA | TREATING OF CONCRETE BRIDGE DECK WITH SRS | TREATING CONCRETE BRIDGE DECKS WITH GRAVITY FED RESIN | REMOVAL OF EXISTING PAVEMENT MARKING | PATCHING CONCRETE BRIDGE DECK OVERLAY WITH MICRO-SILICA MODIFIED CONCRETE | LENGTH (APPROACH SLABS) | APPROACH SLAB WIDTH | APPROACH SLAB AREA | APPROACH (FORWARD / REAR) | TREATING OF CONCRETE BRIDGE DECK WITH SRS | TREATING CONCRETE BRIDGE DECKS WITH GRAVITY FED RESIN | REMOVAL OF EXISTING PAVEMENT MARKING | PATCHING CONCRETE BRIDGE DECK OVERLAY WITH MICRO-SILICA MODIFIED CONCRETE
| FT | FT | SQ YD | SY | SY | FT | SY | FT | FT | SQ YD |  | SY | SY | FT | SY
STA-30-14.906 | 661.01 | 106.5 | 7821.9517 |  | 7821.9517 | 5288.08 | 40 | 25 | 99 | 275 | REAR |  | 275 | 200 | 2
[8 empty] | 25 | 114 | 316.6667 | FWD |  | 316.6667 | 200 | 2
STA-30-14.771 | 116 | 93 | 1198.6667 |  |  |  | 12 | 25 | 93 | 258.3333 | REAR |  |  |  | 3 | *ONLY DECK PATCHING
[8 empty] | 25 | 93 | 258.3333 | FWD |  |  |  | 3
*STA-30-15.104 | 500.125 | 23.25 | 1291.9896 |  | 1291.9896 | 1000.25 | 31 | 25 | 23.25 | 64.5833 | REAR |  | 64.5833 | 50 | 2
[8 empty] | 25 | 23.25 | 64.5833 | FWD |  | 64.5833 | 50 | 2
STA-30-15.259 | 195.7083 | 237 | 5153.6528 |  | 5153.6528 | 2605 | 52 | 25 | 265 | 736.1111 | REAR |  | 736.1111 | 340 | 8
[8 empty] | 25 | 209 | 580.5556 | FWD |  | 580.5556 | 325 | 6
STA-30-15.629 | 97.9688 | 137 | 1491.3021 |  | 1491.3021 | 980 | 8 | 30 | 132 | 440 | REAR |  | 440 | 300 | 3
[8 empty] | 30 | 142 | 473.3333 | FWD |  | 473.3333 | 300 | 3
STA-30-15.987 | 626.5 | 107 | 7448.3889 |  |  |  | 38 | 25 | 107 | 297.2222 | REAR |  |  |  | 2 | *ONLY DECK PATCHING
[8 empty] | 25 | 107 | 297.2222 | FWD |  |  |  | 2
STA-62-18.573R | 111 | 41.8438 | 516.0729 |  | 516.0729 | 333 | 6 | 25 | 41.8438 | 116.2326 | REAR |  | 116.2326 | 75 | 2
[8 empty] | 25 | 41.8438 | 116.2326 | FWD |  | 116.2326 | 75 | 2
STA-43-12.363 | 1417.12 | 54 | 8502.72 |  |  |  | 43 | 25 | 54 | 150 | REAR |  |  |  | 1 | *ONLY DECK PATCHING
[8 empty] | 25 | 54 | 150 | FWD |  |  |  | 1
STA-62-18.820R | 275.5 | 30 | 918.3333 |  | 918.3333 | 551 |  | 25 | 30 | 83.3333 | REAR |  | 83.3333 | 50
[8 empty] | 25 | 30 | 83.3333 | FWD |  | 83.3333 | 50
STA-30-14.840CR | 962 | 30 | 3206.6667 |  | 3206.6667 | 1924 |  | 25 | 32.3 | 89.7222 | REAR |  | 89.7222 | 50
[8 empty] | 25 | 32.3 | 89.7222 | FWD |  | 89.7222 | 50
STA-77-9.249CR | 752 | 25 | 2088.8889 |  | 2088.8889 | 1504 | 21 | 25 | 28.5 | 79.1667 | REAR |  | 79.1667 | 50 | 1
[8 empty] | 25 | 28.5 | 79.1667 | FWD |  | 79.1667 | 50 | 1
STA-62-18.910CR | 571.25 | 50.75 | 3221.2153 |  | 3221.2153 | 2285 | 17 | 25 | 62 | 172.2222 | REAR |  | 172.2222 | 100 | 1
[8 empty] | 25 | 39.5 | 109.7222 | FWD |  | 109.7222 | 50 | 1
STA-30-15.060CR | 364.4375 | 30 | 1214.7917 |  | 1214.7917 | 728.875 | 7 | 25 | 30 | 83.3333 | REAR |  | 83.3333 | 50 | 1
[8 empty] | 25 | 30 | 83.3333 | FWD |  | 83.3333 | 50 | 1
STA-30-32.702 | 113.05 | 36 | 452.2 | 453 |  | 114
|  |  | TOTALS | 453 | 26925 | 17314 | 275 |  |  |  | TOTALS |  | 4137 | 2465 | 50
BRIDGE OVERLAY CALULATIONS
|  |  | ITEM CODE | [7 empty] | ITEM CODE
|  |  | ADDITIONAL DESCRIPTION | [7 empty] | ADDITIONAL DESCRIPTION
|  |  | RATE / THICKNESS / ETC | [7 empty] | RATE / THICKNESS / ETC
BRIDGE NUMBER | BRIDGE DECK | [6 empty] | APPROACH SLABS
| LENGTH (BRIDGE LIMITS) | BRIDGE WIDTH | DECK AREA |  |  |  |  | LENGTH (APPROACH SLABS) | APPROACH SLAB WIDTH | APPROACH SLAB AREA | APPROACH (FORWARD / REAR)
| FT | FT | SQ YD |  |  |  |  | FT | FT | SQ YD
|  |  | TOTALS | [7 empty] | TOTALS
BRIDGE OVERLAY CALULATIONS
|  |  | ITEM CODE | [7 empty] | ITEM CODE
|  |  | ADDITIONAL DESCRIPTION | [7 empty] | ADDITIONAL DESCRIPTION
|  |  | RATE / THICKNESS / ETC | [7 empty] | RATE / THICKNESS / ETC
BRIDGE NUMBER | BRIDGE DECK | [6 empty] | APPROACH SLABS
| LENGTH (BRIDGE LIMITS) | BRIDGE WIDTH | DECK AREA |  |  |  |  | LENGTH (APPROACH SLABS) | APPROACH SLAB WIDTH | APPROACH SLAB AREA | APPROACH (FORWARD / REAR)
| FT | FT | SQ YD |  |  |  |  | FT | FT | SQ YD
|  |  | TOTALS | [7 empty] | TOTALS
BRIDGE OVERLAY CALULATIONS
|  |  | ITEM CODE | [7 empty] | ITEM CODE
|  |  | ADDITIONAL DESCRIPTION | [7 empty] | ADDITIONAL DESCRIPTION
|  |  | RATE / THICKNESS / ETC | [7 empty] | RATE / THICKNESS / ETC
BRIDGE NUMBER | BRIDGE DECK | [6 empty] | APPROACH SLABS
| LENGTH (BRIDGE LIMITS) | BRIDGE WIDTH | DECK AREA |  |  |  |  | LENGTH (APPROACH SLABS) | APPROACH SLAB WIDTH | APPROACH SLAB AREA | APPROACH (FORWARD / REAR)
| FT | FT | SQ YD |  |  |  |  | FT | FT | SQ YD
|  |  | TOTALS | [7 empty] | TOTALS

## STA-43-12.363
| MICROSTATION INSERTION | 1 | SETUP THE MICROSTATION DRAWING WITH A BORDER (INSERT ODOT BORDER NAMED "BLKWO") INSERTED AT A SCALE OF 1:1
| INSTRUCTIONS: | 2 | SELECT THE EXENTS OF THE GENERAL SUMMARY SHEET (SELECT AND PRESS CONTROL-C)
|  | 3 | PASTE INTO MICROSTATION USING THE "EDIT ---> PASTE SPECIAL"
|  | 4 | SELECT "LINKED MICROSOFT EXCEL WORKSHEET"
|  | 5 | SELECT "PASTE AS LINK" AND METHOD "BY CORNERS"
|  | 6 | PICK THE 2 CORNERS TO INSERT THE SHEET
|  | 7 | WHEN THE SPREADSHEET IS UPDATED YOU CAN UPDATE THE MICROSTATION DRAWING USING THE "EDIT ---> UPDATE LINKS"
| SPREADSHEET | 1 | OPEN THIS SPREADSHEET (FROM I:\d4std\Excel_Calc_Sheets) AND SAVE THE SPREADSHEET (USING "FILE ---> SAVE AS") TO THE PROPER FOLDER FOR YOUR PROJECT AS THE SAME
| INSTRUCTIONS: |  | NAME AS YOUR DGN (I.E. #####GG01.XLS)
|  | 2 | DO NOT ENTER ANY DATA INTO THE FOLLOWING HEADING: ITEM, UNIT, DESCRIPTION
|  | 3 | ENTER ITEM CODE (FOR EXAMPLE: 201E11000) AND ADDITIONAL DESCRIPTION INTO THE BLUE CELLS
|  | 4 | ENTER APPLICATION RATE INTO THE BLUE CELLS
|  | 5 | OPEN THE ITEM MASTER SPREADSHEET FOR ITEM CODES BY CLICKING THIS CELL
|  | 5 | WRITE FORMULAS TO CALCULATE QUANTITES
|  | 6 | DO NOT REMOVE THE PROTECTION FROM THIS SPREADSHEET, LEAVE THE PROTECTION ON SO THAT YOU DO NOT DELETE NEEDED FORMULAS
v20130206 (2013 CMS) |  | NOTE: PLEASE BE CAREFULL WITH THE UNITS USED ……. WATCH OUT FOR "SQ FT" TO "SQ YD" CONNVERSIONS
BRIDGE OVERLAY CALULATIONS
|  |  | ITEM CODE |  |  |  | ITEM CODE | 254E01000 | 407E20000 | 441E70100
|  |  | ADDITIONAL DESCRIPTION |  |  |  | ADDITIONAL DESCRIPTION | (T = 3") | @ 0.06 GAL/SY | (T = 3", PLACED IN 2 LIFTS)
|  |  | RATE / THICKNESS / ETC |  |  |  | RATE / THICKNESS / ETC |  | 0.06 | 0.083333
BRIDGE NUMBER | BRIDGE DECK |  |  | APPROACH SLABS
[8 empty] | 254 | 407 | 441
| LENGTH (BRIDGE LIMITS) | BRIDGE WIDTH | DECK AREA | LENGTH (PRESSURE RELIEF JOINT) | WIDTH (PRESSURE RELIEF JOINT) | PRESSURE RELIEF JOINT AREA | APPROACH (FORWARD / REAR) | PAVEMENT PLANING, ASPHALT CONCRETE (T = 3") | NON-TRACKING TACK COAT @ 0.06 GAL/SY | ASPHALT CONCRETE SURFACE COURSE, TYPE 1, (449), PG70-22M (T = 3", PLACED IN 2 LIFTS)
| FT | FT | SQ YD | FT | FT | SQ YD |  | SY | GAL | CY
STA-43-12.363 |  |  |  | 55 | 4 | 24.4444 | REAR | 25 | 2 | 3
|  |  |  | 68 | 4 | 30.2222 | FWD | 31 | 2 | 3
|  |  | TOTALS |  |  |  | TOTALS | 56 | 4 | 6
BRIDGE OVERLAY CALULATIONS
|  |  | ITEM CODE |  |  |  | ITEM CODE
|  |  | ADDITIONAL DESCRIPTION |  |  |  | ADDITIONAL DESCRIPTION
|  |  | RATE / THICKNESS / ETC |  |  |  | RATE / THICKNESS / ETC
BRIDGE NUMBER | BRIDGE DECK |  |  | APPROACH SLABS
| LENGTH (BRIDGE LIMITS) | BRIDGE WIDTH | DECK AREA | LENGTH (APPROACH SLABS) | APPROACH SLAB WIDTH | APPROACH SLAB AREA | APPROACH (FORWARD / REAR)
| FT | FT | SQ YD | FT | FT | SQ YD
|  |  | TOTALS |  |  |  | TOTALS
BRIDGE OVERLAY CALULATIONS
|  |  | ITEM CODE |  |  |  | ITEM CODE
|  |  | ADDITIONAL DESCRIPTION |  |  |  | ADDITIONAL DESCRIPTION
|  |  | RATE / THICKNESS / ETC |  |  |  | RATE / THICKNESS / ETC
BRIDGE NUMBER | BRIDGE DECK |  |  | APPROACH SLABS
| LENGTH (BRIDGE LIMITS) | BRIDGE WIDTH | DECK AREA | LENGTH (APPROACH SLABS) | APPROACH SLAB WIDTH | APPROACH SLAB AREA | APPROACH (FORWARD / REAR)
| FT | FT | SQ YD | FT | FT | SQ YD
|  |  | TOTALS |  |  |  | TOTALS
BRIDGE OVERLAY CALULATIONS
|  |  | ITEM CODE |  |  |  | ITEM CODE
|  |  | ADDITIONAL DESCRIPTION |  |  |  | ADDITIONAL DESCRIPTION
|  |  | RATE / THICKNESS / ETC |  |  |  | RATE / THICKNESS / ETC
BRIDGE NUMBER | BRIDGE DECK |  |  | APPROACH SLABS
| LENGTH (BRIDGE LIMITS) | BRIDGE WIDTH | DECK AREA | LENGTH (APPROACH SLABS) | APPROACH SLAB WIDTH | APPROACH SLAB AREA | APPROACH (FORWARD / REAR)
| FT | FT | SQ YD | FT | FT | SQ YD
|  |  | TOTALS |  |  |  | TOTALS