## STA-30-14.227
| INSTRUCTIONS: |  |  | 1 | USE THIS SHEET FOR OFFICE CALCS
|  |  |  | 2 | COMPLETE THE PROJECT NAME AND DESCRIPTION IN THE HEADING
|  |  |  | 3 | THE HEADING WILL APPEAR ON EVERY SHEET WHEN PRINTED
|  |  |  | 4 | COMPLETE THE CALCS IN THE AREA INSIDE OF THE GRAY SHADED CELLS
|  |  |  | 5 | WRITE FORMULAS AS NEEDED TO PERFORM THE CALCUALTIONS
|  |  |  | 6 | DO NOT "UN-PROTECT"
v20121121
OHIO DEPARTMENT OF TRANSPORTATION
PLANNING & ENGINEERING DEPARTMENT, DISTRICT 4
|  | Project | STA-30-13.15 |  |  |  |  | Calc By | JF | Date | 2025-03-19
|  | Desc | Sealing Calcs for Structure STA-30-14.227 |  |  |  |  | Chk By | MJA | Date
|  |  | Parapets and Sidewalk, Pier Columns |  |  |  |  | PID/PROJ | 110713
[12 empty] | 1 | <-- PAGE NUMBER FOR REF (TYP)
|  | Sidewalk Width |  |  |  | 6 | ft
|  | Parapet Width |  |  |  | 1.1667 | ft
|  | Parapet Height |  |  |  | 1.6667 | ft
|  | Sidewalk Height |  |  |  | 0.95833 | ft
|  | Deck Edge Height |  |  |  | 1.75 | ft
|  | Perimeter |  |  |  | 12.0417 | ft
|  | Length |  |  |  | 203.5 | ft
|  | Area |  |  |  | 546 | SY
2
|  | Rear Pier Height |  |  |  | 13.9375 | ft
|  | Center Pier Height |  |  |  | 13.0312 | ft
|  | Fwd Pier Height |  |  |  | 13.4375 | ft
|  | Pier Diameter |  |  |  | 3 | ft
|  | Pier Circumfrence |  |  |  | 9.4248 | ft
|  | Surface Area (Rear) |  |  |  | 29.1906 | SY
|  | Surface Area (Center) |  |  |  | 27.2926 | SY
|  | Surface Area (Fwd) |  |  |  | 28.1434 | SY
|  | Total Area |  |  |  | 84.6267 | SY
3
4
5
6
7
8
9
10
11
12
13
14
15
16
17
18
19
20

## STA-30-14.428
| INSTRUCTIONS: |  |  | 1 | USE THIS SHEET FOR OFFICE CALCS
|  |  |  | 2 | COMPLETE THE PROJECT NAME AND DESCRIPTION IN THE HEADING
|  |  |  | 3 | THE HEADING WILL APPEAR ON EVERY SHEET WHEN PRINTED
|  |  |  | 4 | COMPLETE THE CALCS IN THE AREA INSIDE OF THE GRAY SHADED CELLS
|  |  |  | 5 | WRITE FORMULAS AS NEEDED TO PERFORM THE CALCUALTIONS
|  |  |  | 6 | DO NOT "UN-PROTECT"
v20121121
OHIO DEPARTMENT OF TRANSPORTATION
PLANNING & ENGINEERING DEPARTMENT, DISTRICT 4
|  | Project | STA-30-13.15 |  |  |  |  | Calc By | JF | Date | 2025-03-19
|  | Desc | Sealing Calcs for Structure STA-30-14.428 |  |  |  |  | Chk By | MJA | Date
|  |  | Pier Columns |  |  |  |  | PID/PROJ | 110713
[12 empty] | 1 | <-- PAGE NUMBER FOR REF (TYP)
|  | Rear Pier Height |  |  |  | 13.4583 | ft
|  | Center Pier Height |  |  |  | 13.1146 | ft
|  | Fwd Pier Height |  |  |  | 12.9062 | ft
|  | Pier Diameter |  |  |  | 3 | ft
|  | Pier Circumfrence |  |  |  | 9.4248 | ft
|  | Surface Area (Rear) |  |  |  | 70.4677 | SY
|  | Surface Area (Center) |  |  |  | 68.6678 | SY
|  | Surface Area (Fwd) |  |  |  | 67.577 | SY
|  | Total Area |  |  |  | 206.7124 | SY
#REF!
#REF!
#REF!
#REF!
#REF!
#REF!
#REF!
#REF!
#REF!
#REF!
#REF!
#REF!
#REF!
#REF!
#REF!
#REF!
#REF!
#REF!