## Multiple_Bridges
3 |  |  | MICROSTATION | 1) | SETUP THE MICROSTATION DRAWING WITH A BORDER INSERTED AT A SCALE OF 1:1
M |  |  | INSERTION | 2) | COPY THE PORTION OF THE SPREADSHEET REQUIRED (SELECT AND PRESS CONTROL-C) <--- TIP: PROVIDE WHITESPACE AROUND BORDER
|  |  | INSTRUCTIONS: | 3) | PASTE INTO MICROSTATION USING THE "EDIT ---> PASTE SPECIAL"
|  |  |  | 4) | SELECT "LINKED MICROSOFT EXCEL WORKSHEET"
|  |  |  | 5) | SELECT "PASTE AS LINK" AND METHOD "BY SIZE"
|  |  |  | 6) | SELECT SCALE AS "20"
|  |  |  | 7) | PICK THE LOCATION TO INSERT THE TABLE
|  |  |  | 8) | WHEN THE SPREADSHEET IS UPDATED YOU CAN UPDATE THE MICROSTATION DRAWING USING THE "EDIT ---> UPDATE LINKS"
|  |  | SPREADSHEET | 1) | SAVE THIS FILE TO THE PROPER FOLDER FOR YOUR PROJECT AS THE SAME NAME AS YOUR DGN (I.E. #####GS001.XLSX)
|  |  | INSTRUCTIONS: | 2) | DO NOT ENTER ANY DATA INTO THE ITEM NUMBER, ITEM DESCRIPTION & ITEM UNITS
|  |  |  | 3) | ENTER ITEM CODE (FOR EXAMPLE: 201E11000) AND ADDITIONAL DESCRIPTION INTO THE BLUE CELLS
|  |  |  | 4) | ENTER ALL DATA REQUIRED
|  |  |  | 5) | DO NOT REMOVE THE PROTECTION FROM THIS SPREADSHEET, LEAVE THE PROTECTION ON SO THAT YOU DO NOT DELETE NEEDED FORMULAS OR RESIZE SHEET
| ENTER DATA IN THESE COLUMNS ONLY | [13 empty] | DO NOT ENTER DATA IN THESE COLUMNS
|  |  | BridgeName |  | STA-77-9.249CR | STA-30-13.450 | STA-30-13.942 | STA-30-14.227 | STA-30-14.428 | STA-30-14.771 | STA-30-14.840CR | STA-30-14.906 | STA-30-15.060CR | STA-30-15.104
|  |  | SFN |  | 7603592 | 7607709 | 7607733 | 7607776 | 7607806 | 7600925 | 7600887 | 7600941 | 7600852 | 7600860
|  |  | Split Name |  | 04/IMS | 05/NHS | 05/NHS | 05/NHS | 05/NHS | 05/NHS | 04/IMS | 04/IMS | 04/IMS | 05/NHS
[19 empty] | CALC: | JF | DATE: | 2025-03-20
[19 empty] | CHECKED: | MJA | DATE: | 2025-05-01
| Page # | P.45 |  |  | E S T I M A T E D Q U A N T I T I E S
| ITEM_CODE | ADDITIONAL_DESCRIPTION | SEE SHEET |  | BRIDGE NO. / STRUCTURE FILE NO. | [9 empty] | ITEM | EXTENSION | UNIT | DESCRIPTION |  |  |  | SEE SHEET | SUPPLEMENTAL INFO
[5 empty] | STA-77-9.249CR 7603592 04/IMS | STA-30-13.450 7607709 05/NHS | STA-30-13.942 7607733 05/NHS | STA-30-14.227 7607776 05/NHS | STA-30-14.428 7607806 05/NHS | STA-30-14.771 7600925 05/NHS | STA-30-14.840CR 7600887 04/IMS | STA-30-14.906 7600941 04/IMS | STA-30-15.060CR 7600852 04/IMS | STA-30-15.104 7600860 05/NHS
| 201E11001 | , AROUND BRIDGES/STRUCTURES/CULVERTS | 2 / 10 |  | LS | LS | LS | LS | LS | LS | LS | LS | LS | LS | 201 | 11001 | LS | CLEARING AND GRUBBING, AS PER PLAN, AROUND BRIDGES/STRUCTURES/CULVERTS |  |  |  | 2 / 10 |  | 0
| 202E11201 |  | 2 / 10 |  | LS | [9 empty] | 202 | 11201 | LS | PORTIONS OF STRUCTURE REMOVED, AS PER PLAN
| 512E10100 |  |  |  | 34 | 33 | 19 | 444 | 226 | 20 |  | 32 |  |  | 512 | 10100 | SY | SEALING OF CONCRETE SURFACES (EPOXY-URETHANE) | [5 empty] | 0
| 512E10050 | [6 empty] | 319 | [6 empty] | 512 | 10050 | SY | SEALING OF CONCRETE SURFACES (NON-EPOXY)
| 512E73500 |  |  |  | 2247 | [5 empty] | 3386 | 8414 | 1381 | 1421 | 512 | 73500 | SY | TREATING CONCRETE BRIDGE DECKS WITH GRAVITY FED RESIN | [5 empty] | 0
| 512E74000 | [6 empty] | 703 | 207 | [5 empty] | 512 | 74000 | SY | REMOVAL OF EXISTING COATINGS FROM CONCRETE SURFACES | [5 empty] | 0
| 512E74500 |  |  |  | 1604 | [5 empty] | 2024 | 5688 | 829 | 1100 | 512 | 74500 | FT | REMOVAL OF EXISTING PAVEMENT MARKING
| 513E90000 | HINGE JOINT REPAIRS | 2 / 10 | [7 empty] | 500 | 500 |  |  | 513 | 90000 | LB | STRUCTURAL STEEL, MISC.: HINGE JOINT REPAIRS |  |  |  | 2 / 10 | ADD SUPPLEMENTAL DESCRIPTION | 1
| 514E00100 |  |  |  |  | LS |  |  |  |  | LS | LS |  |  | 514 | 00100 | LS | SURFACE PREPARATION OF EXISTING STRUCTURAL STEEL | [5 empty] | 0
| 514E00200 |  |  |  |  | LS |  |  |  |  | LS | LS |  |  | 514 | 00200 | LS | FIELD PAINTING OF EXISTING STRUCTURAL STEEL, PRIME COAT | [5 empty] | 0
| 514E00300 |  |  |  |  | LS |  |  |  |  | LS | LS |  |  | 514 | 00300 | LS | FIELD PAINTING STRUCTURAL STEEL, INTERMEDIATE COAT | [5 empty] | 0
| 514E00400 |  |  |  |  | LS |  |  |  |  | LS | LS |  |  | 514 | 00400 | LS | FIELD PAINTING STRUCTURAL STEEL, FINISH COAT | [5 empty] | 0
| 514E00504 |  |  |  |  | 7 |  |  |  |  | 2 | 2 |  |  | 514 | 00504 | MNHR | GRINDING FINS, TEARS, SLIVERS ON EXISTING STRUCTURAL STEEL | [5 empty] | 0
| 514E10000 |  |  |  |  | 3 |  |  |  |  | 1 | 1 |  |  | 514 | 10000 | EACH | FINAL INSPECTION REPAIR | [5 empty] | 0
| 516E01300 | [9 empty] | 30 |  |  |  | 516 | 01300 | FT | ELASTOMERIC STRIP SEAL WITHOUT STEEL EXTRUSIONS | [5 empty] | 0
| 516E14600 | NEOPRENE TROUGH | 3 / 10 | [7 empty] | 60 | 107 |  |  | 516 | 14600 | FT | STRUCTURAL JOINT OR JOINT SEALER, MISC.: NEOPRENE TROUGH |  |  |  | 3 / 10 | ADD SUPPLEMENTAL DESCRIPTION | 1
| 516E45305 |  | 2 / 10 |  |  | 24 |  | 18 |  |  | 12 | 27 | 13 | 30 | 516 | 45305 | EACH | REFURBISH BEARING DEVICE, AS PER PLAN |  |  |  | 2 / 10 | CHECK UNIT OF MEASURE | 0
| 516E47001 |  | 2 / 10 |  |  | LS |  | LS |  |  | LS | LS | LS | LS | 516 | 47001 | LS | JACKING AND TEMPORARY SUPPORT OF SUPERSTRUCTURE, AS PER PLAN |  |  |  | 2 / 10 |  | 0
| 518E12500 | CLEANOUT | 3 / 10 |  |  | 30 | 13 |  | 10 |  |  | 35 |  | 30 | 518 | 12500 | EACH | SCUPPER, MISC.: CLEANOUT |  |  |  | 3 / 10 | ADD SUPPLEMENTAL DESCRIPTION | 1
| 519E00100 |  |  |  |  | 300 | 100 | 300 | 100 | 200 |  | 200 |  |  | SPECIAL | 51900100 | SF | COMPOSITE FIBER WRAP SYSTEM | [5 empty] | 0
| 519E11101 |  | 3 / 10 |  | 300 | 25 | 75 | 270 | 80 |  |  | 135 |  | 35 | 519 | 11101 | SF | PATCHING CONCRETE STRUCTURE, AS PER PLAN |  |  |  | 3 / 10 |  | 0
| 519E10000 |  |  |  | 23 |  |  |  |  | 18 |  | 44 | 9 | 35 | SPECIAL | 51910000 | SY | PATCHING CONCRETE BRIDGE DECK OVERLAY WITH MICRO-SILICA MODIFIED CONCRETE | [5 empty] | 0
| 530E00500 | : SALT REMEDIATION FOR STRUCTURAL STEEL PAINTING | 2 / 10 |  |  | 7 |  |  |  |  | 2 | 2 |  |  | SPECIAL | 53000500 | HOUR | STRUCTURES: SALT REMEDIATION FOR STRUCTURAL STEEL PAINTING |  |  |  | 2 / 10 | ADD SUPPLEMENTAL DESCRIPTION | 1
| 530E00800 | : CONCRETE SPALL REMOVAL WITH ZINC RICH PRIMER APPLIED | 3 / 10 |  |  | 30 | 10 | 30 | 10 | 20 |  | 20 |  |  | SPECIAL | 53000800 | SY | STRUCTURES: CONCRETE SPALL REMOVAL WITH ZINC RICH PRIMER APPLIED |  |  |  | 3 / 10 | ADD SUPPLEMENTAL DESCRIPTION | 1
| 613E41200 | [12 empty] | 2 | 613 | 41200 | CY | LOW STRENGTH MORTAR BACKFILL | [5 empty] | 0
| 843E50000 |  |  |  |  | 270 | 90 | 270 | 90 | 180 |  | 180 |  |  | 843 | 50000 | SF | PATCHING CONCRETE STRUCTURES WITH TROWELABLE MORTAR | [5 empty] | 0
| 844E20000 |  | 3 / 10 |  |  |  | 50 | 440 | 160 |  |  |  |  | 70 | 844 | 20000 | EACH | GALVANIC ANODE PROTECTION |  |  |  | 3 / 10

## Multiple_Bridges (2)
3 |  |  | MICROSTATION | 1) | SETUP THE MICROSTATION DRAWING WITH A BORDER INSERTED AT A SCALE OF 1:1
M |  |  | INSERTION | 2) | COPY THE PORTION OF THE SPREADSHEET REQUIRED (SELECT AND PRESS CONTROL-C) <--- TIP: PROVIDE WHITESPACE AROUND BORDER
|  |  | INSTRUCTIONS: | 3) | PASTE INTO MICROSTATION USING THE "EDIT ---> PASTE SPECIAL"
|  |  |  | 4) | SELECT "LINKED MICROSOFT EXCEL WORKSHEET"
|  |  |  | 5) | SELECT "PASTE AS LINK" AND METHOD "BY SIZE"
|  |  |  | 6) | SELECT SCALE AS "20"
|  |  |  | 7) | PICK THE LOCATION TO INSERT THE TABLE
|  |  |  | 8) | WHEN THE SPREADSHEET IS UPDATED YOU CAN UPDATE THE MICROSTATION DRAWING USING THE "EDIT ---> UPDATE LINKS"
|  |  | SPREADSHEET | 1) | SAVE THIS FILE TO THE PROPER FOLDER FOR YOUR PROJECT AS THE SAME NAME AS YOUR DGN (I.E. #####GS001.XLSX)
|  |  | INSTRUCTIONS: | 2) | DO NOT ENTER ANY DATA INTO THE ITEM NUMBER, ITEM DESCRIPTION & ITEM UNITS
|  |  |  | 3) | ENTER ITEM CODE (FOR EXAMPLE: 201E11000) AND ADDITIONAL DESCRIPTION INTO THE BLUE CELLS
|  |  |  | 4) | ENTER ALL DATA REQUIRED
|  |  |  | 5) | DO NOT REMOVE THE PROTECTION FROM THIS SPREADSHEET, LEAVE THE PROTECTION ON SO THAT YOU DO NOT DELETE NEEDED FORMULAS OR RESIZE SHEET
| ENTER DATA IN THESE COLUMNS ONLY | [13 empty] | DO NOT ENTER DATA IN THESE COLUMNS
|  |  | BridgeName |  | STA-30-15.259 | STA-30-15.629 | STA-30-15.846 | STA-30-15.987 | STA-30-32.702 | STA-62-18.573L | STA-62-18.573R | STA-62-18.820R | STA-62-18.910CR | STA-43-12.363
|  |  | SFN |  | 7600844 | 7600895 | 7600976 | 7600984 | 7601204 | 7602200 | 7602197 | 7602219 | 7602235 | 7601379
|  |  | Split Name |  | 05/NHS | 05/NHS | 05/NHS | 05/NHS | 05/NHS | 07/S>2 | 07/S>2 | 04/IMS | 04/IMS | 05/NHS
[19 empty] | CALC: | JF | DATE: | 2025-03-20
[19 empty] | CHECKED: | MJA | DATE: | 2025-05-01
| Page # | P.46 |  |  | E S T I M A T E D Q U A N T I T I E S
| ITEM_CODE | ADDITIONAL_DESCRIPTION | SEE SHEET |  | BRIDGE NO. / STRUCTURE FILE NO. | [9 empty] | ITEM | EXTENSION | UNIT | DESCRIPTION |  |  |  | SEE SHEET | SUPPLEMENTAL INFO
[5 empty] | STA-30-15.259 7600844 05/NHS | STA-30-15.629 7600895 05/NHS | STA-30-15.846 7600976 05/NHS | STA-30-15.987 7600984 05/NHS | STA-30-32.702 7601204 05/NHS | STA-62-18.573L 7602200 07/S>2 | STA-62-18.573R 7602197 07/S>2 | STA-62-18.820R 7602219 04/IMS | STA-62-18.910CR 7602235 04/IMS | STA-43-12.363 7601379 05/NHS
| 201E11001 | , AROUND BRIDGES/STRUCTURES/CULVERTS | 2 / 10 |  | LS | LS | LS |  |  | LS |  | LS | LS | LS | 201 | 11001 | LS | CLEARING AND GRUBBING, AS PER PLAN, AROUND BRIDGES/STRUCTURES/CULVERTS |  |  |  | 2 / 10 |  | 0
| 202E23500 | (T = 3") | [11 empty] | 56 | 202 | 23500 | SY | WEARING COURSE REMOVED (T = 3") | [5 empty] | 0
| 407E20000 | [12 empty] | 9 | 407 | 20000 | GAL | NON-TRACKING TACK COAT | [5 empty] | 0
| 441E70100 | (T = 3") | [11 empty] | 6 | 441 | 70100 | CY | ASPHALT CONCRETE SURFACE COURSE, TYPE 1, (449), PG70-22M (T = 3")
| 512E10100 |  |  |  | 12 |  |  |  |  | 5 | 5 |  |  |  | 512 | 10100 | SY | SEALING OF CONCRETE SURFACES (EPOXY-URETHANE) | [5 empty] | 0
| 512E10400 | [7 empty] | 453 | [5 empty] | 512 | 10400 | SY | TREATING OF CONCRETE BRIDGE DECK WITH SRS
| 512E73500 |  |  |  | 6470 | 2405 |  |  |  |  | 749 | 1085 | 3503 |  | 512 | 73500 | SY | TREATING CONCRETE BRIDGE DECKS WITH GRAVITY FED RESIN | [5 empty] | 0
| 512E74500 |  |  |  | 3270 | 1580 |  |  | 114 |  | 483 | 651 | 2435 |  | 512 | 74500 | FT | REMOVAL OF EXISTING PAVEMENT MARKING
| 513E95020 | ACCESS HATCH DOOR REPLACEMENT | 2 / 10 |  |  |  |  | LS | [6 empty] | 513 | 95020 | LS | STRUCTURAL STEEL, MISC.: ACCESS HATCH DOOR REPLACEMENT |  |  |  | 2 / 10
| 513E95030 | DIAPHRAGM BOLTS | 2 / 10 |  |  |  |  | 4 | [6 empty] | 513 | 95030 | EACH | STRUCTURAL STEEL, MISC.: DIAPHRAGM BOLTS |  |  |  | 2 / 10 | ADD SUPPLEMENTAL DESCRIPTION | 1
| 514E00100 | [6 empty] | LS | [6 empty] | 514 | 00100 | LS | SURFACE PREPARATION OF EXISTING STRUCTURAL STEEL | [5 empty] | 0
| 514E00200 | [6 empty] | LS | [6 empty] | 514 | 00200 | LS | FIELD PAINTING OF EXISTING STRUCTURAL STEEL, PRIME COAT | [5 empty] | 0
| 514E00300 | [6 empty] | LS | [6 empty] | 514 | 00300 | LS | FIELD PAINTING STRUCTURAL STEEL, INTERMEDIATE COAT | [5 empty] | 0
| 514E00400 | [6 empty] | LS | [6 empty] | 514 | 00400 | LS | FIELD PAINTING STRUCTURAL STEEL, FINISH COAT | [5 empty] | 0
| 514E00504 | [6 empty] | 2 | [6 empty] | 514 | 00504 | MNHR | GRINDING FINS, TEARS, SLIVERS ON EXISTING STRUCTURAL STEEL | [5 empty] | 0
| 514E10000 | [6 empty] | 1 | [6 empty] | 514 | 10000 | EACH | FINAL INSPECTION REPAIR | [5 empty] | 0
| 516E45305 |  | 2 / 10 |  | 22 |  |  | 28 |  |  |  | 10 | 17 |  | 516 | 45305 | EACH | REFURBISH BEARING DEVICE, AS PER PLAN |  |  |  | 2 / 10 | CHECK UNIT OF MEASURE | 0
| 516E47001 |  | 2 / 10 |  | LS |  |  | LS |  |  |  | LS | LS |  | 516 | 47001 | LS | JACKING AND TEMPORARY SUPPORT OF SUPERSTRUCTURE, AS PER PLAN |  |  |  | 2 / 10 |  | 0
| 518E12500 | CLEANOUT | 3 / 10 |  | 16 | 11 | 13 | 33 | [6 empty] | 518 | 12500 | EACH | SCUPPER, MISC.: CLEANOUT |  |  |  | 3 / 10 | ADD SUPPLEMENTAL DESCRIPTION | 1
| 519E00100 |  |  |  | 100 |  |  |  |  | 50 | 50 |  |  |  | SPECIAL | 51900100 | SF | COMPOSITE FIBER WRAP SYSTEM | [5 empty] | 0
| 519E11101 |  | 3 / 10 |  | 10 | [9 empty] | 519 | 11101 | SF | PATCHING CONCRETE STRUCTURE, AS PER PLAN |  |  |  | 3 / 10 |  | 0
| 519e10000 |  |  |  | 66 | 14 |  | 42 |  |  | 10 |  | 19 | 45 | SPECIAL | 51910000 | SY | PATCHING CONCRETE BRIDGE DECK OVERLAY WITH MICRO-SILICA MODIFIED CONCRETE | [5 empty] | 0
| 530E00500 | : SALT REMEDIATION FOR STRUCTURAL STEEL PAINTING | 2 / 10 |  |  |  |  | 2 | [6 empty] | SPECIAL | 53000500 | HOUR | STRUCTURES: SALT REMEDIATION FOR STRUCTURAL STEEL PAINTING |  |  |  | 2 / 10 | ADD SUPPLEMENTAL DESCRIPTION | 1
| 530E00800 | : CONCRETE SPALL REMOVAL WITH ZINC RICH PRIMER APPLIED | 3 / 10 |  | 10 |  |  |  |  | 5 | 5 |  |  |  | SPECIAL | 53000800 | SY | STRUCTURES: CONCRETE SPALL REMOVAL WITH ZINC RICH PRIMER APPLIED |  |  |  | 3 / 10 | ADD SUPPLEMENTAL DESCRIPTION | 1
| 843E50000 |  |  |  | 90 |  |  |  |  | 45 | 45 |  |  |  | 843 | 50000 | SF | PATCHING CONCRETE STRUCTURES WITH TROWELABLE MORTAR | [5 empty] | 0

## Multiple_Bridges (3)
3 |  |  | MICROSTATION | 1) | SETUP THE MICROSTATION DRAWING WITH A BORDER INSERTED AT A SCALE OF 1:1
M |  |  | INSERTION | 2) | COPY THE PORTION OF THE SPREADSHEET REQUIRED (SELECT AND PRESS CONTROL-C) <--- TIP: PROVIDE WHITESPACE AROUND BORDER
|  |  | INSTRUCTIONS: | 3) | PASTE INTO MICROSTATION USING THE "EDIT ---> PASTE SPECIAL"
|  |  |  | 4) | SELECT "LINKED MICROSOFT EXCEL WORKSHEET"
|  |  |  | 5) | SELECT "PASTE AS LINK" AND METHOD "BY SIZE"
|  |  |  | 6) | SELECT SCALE AS "20"
|  |  |  | 7) | PICK THE LOCATION TO INSERT THE TABLE
|  |  |  | 8) | WHEN THE SPREADSHEET IS UPDATED YOU CAN UPDATE THE MICROSTATION DRAWING USING THE "EDIT ---> UPDATE LINKS"
|  |  | SPREADSHEET | 1) | SAVE THIS FILE TO THE PROPER FOLDER FOR YOUR PROJECT AS THE SAME NAME AS YOUR DGN (I.E. #####GS001.XLSX)
|  |  | INSTRUCTIONS: | 2) | DO NOT ENTER ANY DATA INTO THE ITEM NUMBER, ITEM DESCRIPTION & ITEM UNITS
|  |  |  | 3) | ENTER ITEM CODE (FOR EXAMPLE: 201E11000) AND ADDITIONAL DESCRIPTION INTO THE BLUE CELLS
|  |  |  | 4) | ENTER ALL DATA REQUIRED
|  |  |  | 5) | DO NOT REMOVE THE PROTECTION FROM THIS SPREADSHEET, LEAVE THE PROTECTION ON SO THAT YOU DO NOT DELETE NEEDED FORMULAS OR RESIZE SHEET
| ENTER DATA IN THESE COLUMNS ONLY | [5 empty] | DO NOT ENTER DATA IN THESE COLUMNS
|  |  | BridgeName |  | STA-77-5.870L | STA-30-14.227
|  |  | SFN |  | 7603215 | 7607776
|  |  | Split Name |  | 06/NHS | 06/NHS
[11 empty] | CALC: | JF | DATE: | 2025-03-20
[11 empty] | CHECKED: | MJA | DATE: | 2025-05-01
| Page # | P.53 |  |  | E S T I M A T E D Q U A N T I T I E S
| ITEM_CODE | ADDITIONAL_DESCRIPTION | SEE SHEET |  | BRIDGE NO. / STRUCTURE FILE NO. |  | ITEM | EXTENSION | UNIT | DESCRIPTION |  |  |  | SEE SHEET | SUPPLEMENTAL INFO
[5 empty] | STA-77-5.870L 7603215 06/NHS | STA-30-14.227 7607776 06/NHS
| 202E11501 | (MAIN MEMBERS) | 9 / 12 |  | 6 | 4 | 202 | 11501 | EACH | PORTIONS OF STRUCTURE REMOVED, AS PER PLAN (MAIN MEMBERS) |  |  |  | 9 / 12 |  | 0
| 202E11501 | (SECONDARY MEMBERS) | 9 / 12 |  | 3 |  | 202 | 11501 | EACH | PORTIONS OF STRUCTURE REMOVED, AS PER PLAN (SECONDARY MEMBERS) |  |  |  | 9 / 12 |  | 0
| 512E10600 |  |  |  |  | 15 | 512 | 10600 | FT | CONCRETE REPAIR BY EPOXY INJECTION | [5 empty] | 0
| 513E10201 |  | 9 / 12 |  | 610 | 305 | 513 | 10201 | LB | STRUCTURAL STEEL MEMBERS, LEVEL UF, AS PER PLAN |  |  |  | 9 / 12 | CHECK UNIT OF MEASURE | 0
| 513E95000 | REPAIR OF DAMAGED MAIN OR SECONDARY MEMBER, FILLET WELDING |  |  | 34 | 17 | 513 | 95000 | FT | STRUCTURAL STEEL, MISC.: REPAIR OF DAMAGED MAIN OR SECONDARY MEMBER, FILLET WELDING
| 514E20001 | (THREE COAT) | 9 / 12 |  | 598 | 268 | 514 | 20001 | SF | FIELD PAINTING OF DAMAGED STRUCTURAL STEEL, AS PER PLAN (THREE COAT) |  |  |  | 9 / 12 |  | 0
| 516E47001 |  | 9 / 12 |  | LS | LS | 516 | 47001 | LS | JACKING AND TEMPORARY SUPPORT OF SUPERSTRUCTURE, AS PER PLAN |  |  |  | 9 / 12
| 849E10000 |  |  |  | LS | LS | 849 | 10000 | LS | DAMAGE ASSESSMENT | [5 empty] | 0
| 849E10500 |  |  |  | LS | LS | 849 | 10500 | LS | SURFACE PREPARATION
| 849E10600 |  |  |  | 2 | 2 | 849 | 10600 | HOUR | REPAIRING DAMAGED MEMBERS BY GRINDING | [5 empty] | 0
| 849E10700 |  |  |  | LS | LS | 849 | 10700 | LS | STRAIGHTENING DAMAGED MEMBERS | [5 empty] | 0