## PAVEMENT CALCS
1 |  |  |  | MICROSTATION INSERTION | 1 | SETUP THE MICROSTATION DRAWING WITH A BORDER (INSERT ODOT BORDER NAMED "BLKWO") INSERTED AT A SCALE OF 1:1
|  |  |  | INSTRUCTIONS: | 2 | SELECT THE EXENTS OF THE GENERAL SUMMARY SHEET (SELECT AND PRESS CONTROL-C)
[5 empty] | 3 | PASTE INTO MICROSTATION USING THE "EDIT ---> PASTE SPECIAL"
[5 empty] | 4 | SELECT "LINKED MICROSOFT EXCEL WORKSHEET"
[5 empty] | 5 | SELECT "PASTE AS LINK" AND METHOD "BY CORNERS"
[5 empty] | 6 | PICK THE 2 CORNERS TO INSERT THE SHEET
[5 empty] | 7 | WHEN THE SPREADSHEET IS UPDATED YOU CAN UPDATE THE MICROSTATION DRAWING USING THE "EDIT ---> UPDATE LINKS"
|  |  |  | SPREADSHEET | 1 | SAVE THE SPREADSHEET (USING "FILE ---> SAVE AS") TO THE PROPER FOLDER FOR YOUR PROJECT AS THE SAME NAME AS YOUR DGN (I.E. #####GC001.XLSX)
|  |  |  | INSTRUCTIONS: | 2 | ENTER ITEM CODE (FOR EXAMPLE: 201E11000) AND ADDITIONAL DESCRIPTION INTO THE BLUE CELLS
[5 empty] | 3 | USE THE ODOT TAB IN THE EXCEL RIBBON TO SEARCH FOR ITEM CODES
[5 empty] | 4 | IF THE ODOT TAB IS NOT IN THE EXCEL RIBBON, INSTALL IT BY CLICKING ON Install_Item_Master_Add-In_EXCEL2013ONLY.vbs FROM THE LOCATION LISTED BELOW
\\d04fs004\idrive\ODOTcadd\Standards\ODOT\GenSum\Add-ins
[5 empty] | 5 | WRITE FORMULAS TO CALCULATE QUANTITES
[5 empty] | 6 | DO NOT REMOVE THE PROTECTION FROM THIS SPREADSHEET, LEAVE THE PROTECTION ON SO THAT YOU DO NOT DELETE NEEDED FORMULAS
|  | v20160309 |  |  | NOTE: PLEASE BE CAREFULL WITH THE UNITS USED ……. WATCH OUT FOR "SQ FT" TO "SQ YD" CONNVERSIONS
| Page # | 1 | [26 empty] | 1 | <--- ENTER STARTING SHEET NUMBER
| P.30 | [8 empty] | ITEM_CODE | 897E01010 | 424E14100 | 407E20000 | 617E10101 | 408E10001 | 442E10300 | 441E70100
[10 empty] | ADDITIONAL_DESCRIPTION | (T=1") | (T=1") | @0.08 GAL/SY | (T=1") | @ 0.40 GAL/SY | (T=1") | (T=1")
[10 empty] | TYPICAL SECTION LEGEND NUMBER | 6 | 7 | 2 | 5 | 3 | 8 | 9
[10 empty] | RATE / THICKNESS / ETC | 0.027778 | 0.027778 | 0.08 | 0.027778 | 0.4 | 0.027778 | 0.027778
| Split # | SLM RANGE |  |  | TYPICAL SECTION | SIDE | DISTANCE (D) | AVERAGE WIDTH (W) | SURFACE AREA (A) A=DxW/9 | CADD GENERATED AREA | 897 | 424 | 407 | 617 | 408 | 442 | 441
[11 empty] | PAVEMENT PLANING, ASPHALT CONCRETE, CLASS A (T=1") | FINE GRADED POLYMER ASPHALT CONCRETE, TYPE B, (449) (T=1") | NON-TRACKING TACK COAT @0.08 GAL/SY | COMPACTED AGGREGATE, AS PER PLAN(T=1") | PRIME COAT, AS PER PLAN @ 0.40 GAL/SY | ASPHALT CONCRETE SURFACE COURSE, 12.5 MM, TYPE A (447) (T=1") | ASPHALT CONCRETE SURFACE COURSE, TYPE 1, (449), PG70-22M (T=1")
[7 empty] | FT | FT | SY | SY | SY | CY | GAL | CY | GAL | CY | CY
US 30
| 1 | 19.23 | TO | 19.29 | 4 | WB | FT: 316.8; FT: 37; SY: 1302.4; SY: 1302.4; CY: 36.1778; GAL: 104.192
| 1 | 19.23 | TO | 19.29 | 4 | EB | FT: 316.8; FT: 37; SY: 1302.4; SY: 1302.4; CY: 36.1778; GAL: 104.192
| 1 | 19.29 | TO | 19.37 | 5 | L/R | 422.4 | 55 | 2581.3333 |  | 2581.3333 | 71.7037 | 206.5067 | 2.6074 | 37.5467
| 1 | 19.37 | TO | 20.73 | 5 | L/R | 7180.8 | 38 | 30318.9333 |  | 30318.9333 | 842.1926 | 2425.5147 | 44.3259 | 638.2933
| 1 | 20.73 | TO | 21.13 | 6 | L/R | FT: 2112; FT: 30; SY: 7040; SY: 7040; CY: 195.5556; GAL: 563.2
| 1 | 21.13 | TO | 21.27 | 6 | L/R | FT: 739.2; FT: 40; SY: 3285.3333; SY: 3285.3333; CY: 91.2593; GAL: 262.8267
| 1 | 21.27 | TO | 21.35 | 6 | L/R | FT: 422.4; FT: 40; SY: 1877.3333; SY: 1877.3333; CY: 52.1481; GAL: 150.1867
| 1 | 21.35 | TO | 21.63 | 7 | L/R | 1478.4 | 40 | 6570.6667 |  | 6570.6667 | 182.5185 | 525.6533 | 18.2519 | 262.8267
SR 172
| 2 | 19.45 | TO | 19.48 | 8 | L/R | FT: 158.4; FT: 40; SY: 704; SY: 704; GAL: 56.32; CY: 19.5556
| 2 | 19.53 | TO | 19.59 | 8 | L/R | FT: 316.8; FT: 30; SY: 1056; SY: 1056; GAL: 84.48; CY: 29.3333
| 2 | 19.59 | TO | 19.66 | 9 | L/R | 369.6 | 30 | 1232 |  | 1232 |  | 98.56 | 4.563 | 65.7067 | 34.2222
INTERSECTIONS
| 1 | 19.23 | TO | 21.13 |  |  | FT: VARIES; FT: 10; SY: 420; SY: 420; GAL: 33.6; CY: 11.6667
| 1 | 21.13 | TO | 21.63 |  |  | FT: VARIES; FT: 10; SY: 180; SY: 180; GAL: 14.4; CY: 5
DRIVEWAYS
| 1 | 19.29 | TO | 20.73 |  |  | FT: VARIES; FT: 2; SY: 645; SY: 645; GAL: 51.6; CY: 17.9167
| 1 | 21.35 | TO | 21.63 |  |  | FT: VARIES; FT: 2; SY: 245; SY: 245; GAL: 19.6; CY: 6.8056
|  | SUBTOTALS | [8 empty] | 58760.4 | 1507.7333 | 4700.832 | 69.7481 | 1004.3733 | 83.1111 | 41.3889 | 0 | 0 | 0 | 0 | 0 | 0 | 0 | 0 | 0 | 0 | 0
| Total | TOTALS CARRIED TO GENERAL SUMMARY | [8 empty] | 58761 | 1508 | 4701 | 70 | 1005 | 84 | 42 | 0 | 0 | 0 | 0 | 0 | 0 | 0 | 0 | 0 | 0 | 0
| Page # | 2
| P.31 | [8 empty] | ITEM_CODE | 897E01010 | 424E14100 | 407E20000 | 617E10101 | 408E10001 | 442E10300 | 441E70100
[10 empty] | ADDITIONAL_DESCRIPTION | (T=1") | (T=1") | @0.08 GAL/SY | (T=1") | @ 0.40 GAL/SY | (T=1") | (T=1")
[10 empty] | TYPICAL SECTION LEGEND NUMBER | 6 | 7 | 2 | 5 | 3 | 8 | 9
[10 empty] | RATE / THICKNESS / ETC | 0.027778 | 0.027778 | 0.08 | 0.027778 | 0.4 | 0.027778 | 0.027778
| Split # | SLM RANGE |  |  | TYPICAL SECTION | SIDE | DISTANCE (D) | AVERAGE WIDTH (W) | SURFACE AREA (A) A=DxW/9 | CADD GENERATED AREA | 897 | 424 | 407 | 617 | 408 | 442 | 441
[11 empty] | PAVEMENT PLANING, ASPHALT CONCRETE, CLASS A (T=1") | FINE GRADED POLYMER ASPHALT CONCRETE, TYPE B, (449) (T=1") | NON-TRACKING TACK COAT @0.08 GAL/SY | COMPACTED AGGREGATE, AS PER PLAN(T=1") | PRIME COAT, AS PER PLAN @ 0.40 GAL/SY | ASPHALT CONCRETE SURFACE COURSE, 12.5 MM, TYPE A (447) (T=1") | ASPHALT CONCRETE SURFACE COURSE, TYPE 1, (449), PG70-22M (T=1")
[7 empty] | FT | FT | SY | SY | SY | CY | GAL | CY | GAL | CY | CY
US 30
| 1 | 32.29 | TO | 32.72 | 6 | L/R | FT: 2270.4; FT: 38; SY: 9586.1333; SY: 9586.1333; CY: 266.2815; GAL: 766.8907
| 1 | 32.74 | TO | 32.76 | 6 | L/R | FT: 105.6; FT: 38; SY: 445.8667; SY: 445.8667; CY: 12.3852; GAL: 35.6693
| 1 | 32.76 | TO | 32.83 | 7 | L/R | 369.6 | 45 | 1848 |  | 1848 | 51.3333 | 147.84 | 4.563 | 65.7067
|  | 32.83 | TO | 33.53 | 7 | L/R | 3696 | 40 | 16426.6667 |  | 16426.6667 | 456.2963 | 1314.1333 | 45.6296 | 657.0667
INTERSECTIONS
| 1 | 32.29 | TO | 33.53 |  |  | FT: VARIES; FT: 10; SY: 640; SY: 640; GAL: 51.2; CY: 17.7778
DRIVEWAYS
| 1 | 32.29 | TO | 33.53 |  |  | FT: VARIES; FT: 2; SY: 350; SY: 350; GAL: 28; CY: 9.7222
|  | SUBTOTALS | [8 empty] | 29296.6667 | 786.2963 | 2343.7333 | 50.1926 | 722.7733 | 0 | 27.5 | 0 | 0 | 0 | 0 | 0 | 0 | 0 | 0 | 0 | 0 | 0
| Total | TOTALS CARRIED TO GENERAL SUMMARY | [8 empty] | 29297 | 787 | 2344 | 51 | 723 | 0 | 28 | 0 | 0 | 0 | 0 | 0 | 0 | 0 | 0 | 0 | 0 | 0
| Page # | 3
ITEM_CODE
ADDITIONAL_DESCRIPTION
TYPICAL SECTION LEGEND NUMBER
RATE / THICKNESS / ETC
| Split # | SLM RANGE |  |  | TYPICAL SECTION | SIDE | FT: DISTANCE (D); FT: AVERAGE WIDTH (W); SY: SURFACE AREA (A) A=DxW/9; SY: CADD GENERATED AREA
[7 empty] | FT | FT | SY | SY
TO
|  | SUBTOTALS | [8 empty] | 0 | 0 | 0 | 0 | 0 | 0 | 0 | 0 | 0 | 0 | 0 | 0 | 0 | 0 | 0 | 0 | 0 | 0
| Total | TOTALS CARRIED TO GENERAL SUMMARY | [8 empty] | 0 | 0 | 0 | 0 | 0 | 0 | 0 | 0 | 0 | 0 | 0 | 0 | 0 | 0 | 0 | 0 | 0 | 0
| Page # | 4
ITEM_CODE
ADDITIONAL_DESCRIPTION
TYPICAL SECTION LEGEND NUMBER
RATE / THICKNESS / ETC
| Split # | SLM RANGE |  |  | TYPICAL SECTION | SIDE | FT: DISTANCE (D); FT: AVERAGE WIDTH (W); SY: SURFACE AREA (A) A=DxW/9; SY: CADD GENERATED AREA
[7 empty] | FT | FT | SY | SY
TO
|  | SUBTOTALS | [8 empty] | 0 | 0 | 0 | 0 | 0 | 0 | 0 | 0 | 0 | 0 | 0 | 0 | 0 | 0 | 0 | 0 | 0 | 0
| Total | TOTALS CARRIED TO GENERAL SUMMARY | [8 empty] | 0 | 0 | 0 | 0 | 0 | 0 | 0 | 0 | 0 | 0 | 0 | 0 | 0 | 0 | 0 | 0 | 0 | 0