## CURB RAMPS
1 |  |  |  |  | MICROSTATION INSERTION | 1 | SETUP THE MICROSTATION DRAWING WITH A BORDER (INSERT ODOT BORDER NAMED "BLKWO") INSERTED AT A SCALE OF 1:1
[5 empty] | INSTRUCTIONS: | 2 | SELECT THE EXENTS OF THE GENERAL SUMMARY SHEET (SELECT AND PRESS CONTROL-C)
[6 empty] | 3 | PASTE INTO MICROSTATION USING THE "EDIT ---> PASTE SPECIAL"
[6 empty] | 4 | SELECT "LINKED MICROSOFT EXCEL WORKSHEET"
[6 empty] | 5 | SELECT "PASTE AS LINK" AND METHOD "BY CORNERS"
[6 empty] | 6 | PICK THE 2 CORNERS TO INSERT THE SHEET
[6 empty] | 7 | WHEN THE SPREADSHEET IS UPDATED YOU CAN UPDATE THE MICROSTATION DRAWING USING THE "EDIT ---> UPDATE LINKS"
[5 empty] | SPREADSHEET | 1 | SAVE THE SPREADSHEET (USING "FILE ---> SAVE AS") TO THE PROPER FOLDER FOR YOUR PROJECT AS THE SAME NAME AS YOUR DGN (I.E. #####GC001.XLSX)
[5 empty] | INSTRUCTIONS: | 2 | ENTER ITEM CODE (FOR EXAMPLE: 201E11000) AND ADDITIONAL DESCRIPTION INTO THE BLUE CELLS
[6 empty] | 3 | USE THE ODOT TAB IN THE EXCEL RIBBON TO SEARCH FOR ITEM CODES
[6 empty] | 4 | IF THE ODOT TAB IS NOT IN THE EXCEL RIBBON, INSTALL IT BY CLICKING ON Install_Item_Master_Add-In_EXCEL2013ONLY.vbs FROM THE LOCATION LISTED BELOW
\\d04fs004\idrive\ODOTcadd\Standards\ODOT\GenSum\Add-ins
[6 empty] | 5 | DO NOT REMOVE THE PROTECTION FROM THIS SPREADSHEET, LEAVE THE PROTECTION ON SO THAT YOU DO NOT DELETE NEEDED FORMULAS
[6 empty] | 6 | RECORD THE SCENERIO IN THE BLUE COLUMN ON THE LEFT
[6 empty] | 7 | RECORD THE PHOTO FILENAME AND PROVIDE A LINK TO THE PHOTO WITHIN EXCEL USING CONTROL-K AND LINKING TO IT
[5 empty] | SCENERIO: | 1 | CURB WITH SIDEWALK - INSTALL CURB RAMP
[6 empty] | 2 | NO CURB AND NO WALK - AT GRADE - INSTALL AT GRADE CURB RAMP / DETECTABLE WARNINGS
[6 empty] | 3 | CURB AND NO WALK - REMOVE EXISTING CURB AND INSTALL CURB RAMP / DETECTABLE WARNINGS
[6 empty] | 4 | CORNER WITH WALK (NO CURB) - AT GRADE - REMOVE EXISTING WALK AND PLACE DETECTABLE WARNING
IN MOST CASES ---> USE 8 SQ FT OF "ITEM 608 - DETECTABLE WARNING" + 16 SQ FT OF PAVEMENT REMOVAL (CONVERTED TO SQ. YD.) OR EXCAVATION (CONVERTED TO CU YD) <--- PER CENTRAL OFFICE E-MAIL 10/18/2010
[6 empty] | 5 | CORNER WITH CURB RAMP WITH DETECTABLE WARNING NOT TO STANDARDS - REMOVE EXISTING WALK AND PLACE A NEW DETECTABLE WARNING
IN MOST CASES ---> USE 8 SQ FT OF "ITEM 608 - DETECTABLE WARNING" + 16 SQ FT OF PAVEMENT REMOVAL (CONVERTED TO SQ. YD.) OR EXCAVATION (CONVERTED TO CU YD) <--- PER CENTRAL OFFICE E-MAIL 10/18/2010
[5 empty] | NOTES: | 1 | IF SIDEWALK CROSSES A COMMERCIAL DRIVEWAY THAT ACTS AS A PUBLIC STREET CURB RAMPS / DETECTABLE WARNINGS ARE REQUIRED
[6 empty] | 2 | DRIVEWAYS / ALLEYS WITH CURBS REQUIRE CURB RAMPS
[6 empty] | 3 | DRIVEWAYS / ALLEYS AT GRADE DO NOT REQUIRE CURB RAMPS / DETECTABLE WARNINGS
[6 empty] | 4 | YOU CANNOT LEAD SOMEONE INTO AN INTERESTION WITHOUT A WAY OUT
[6 empty] | 5 | CURB RAMPS / DETECABLE WARNINGS ARE ONLY TO BE INSTALLED IN NEW LOCATIONS IF THERE IS EVIDENCE OF PEDESTRIAN TRAFFIC (PATHS, PED HEADS, CROSS WALKS, ETC)
[6 empty] | 6 | PAY ITEMS FOR REMOVALS AND / OR EXCAVATION ARE REQUIRED IN ADDITION TO THE PAY ITEMS FOR NEW WORK ITEMS
[6 empty] | 7 | IN LOCATIONS WHERE NO CURB IS PRESENT BUT IT IS PAVED CURB RAMPS / DETECTABLE WARNINGS ARE NOT REQUIRED (I.E. PARKING LOTS, ETC)
[6 empty] | 8 | IN LOCATIONS WHERE EXISTING CURB RAMPS / DETECTABLE WARNINGS MEET CURRENT STANDARDS THEY REMAIN AND NO WORK IS PERFORMED
[5 empty] | ITEMS TO TAKE TO FIELD: | 1 | COPY OF THIS SPREADSHEET
[6 empty] | 2 | COPY OF STANDARD DRAWING --- BP-7.1
[6 empty] | 3 | MEASURING WHEEL AND TAPE MEASURE
[6 empty] | 4 | CAMERA ----- TAKE PHOTO OF EACH CORNER
[6 empty] | 5 | ALL SAFETY EQUIPMENT (HARD HAT, VEST, SAFETY GLASSES, BOOTS, ETC)
[5 empty] | CHECK LIST OF TASKS TO | 1 | TAKE PICTURE
[5 empty] | PREFORM AT EACH CORNER: | 2 | DETERMINE WHICH SCENRIO IS PRESENT
[6 empty] | 3 | MEASURE REMOVAL ITEMS (WALK/CURB/CURB AND GUTTER) TO NEAREST CLEAN JOINT
[6 empty] | 4 | CURB RAMPS NEED TO BE INSTALLED AT ALL LOCATIONS WHERE SCHOOL CROSSINGS, CROSS WALKS, OR PEDESTRIAN SIGNAL HEADS ARE PRESENT
[5 empty] | NOTES / ADDITIONAL INFO: | 1 | THE "ITEM 608 - CURB RAMP (SQ FT)" IS THE AREA ON BP-7.1 WITHIN THE "SHADED" AREA
[6 empty] | 2 | THE "ITEM 608 - 4" CONCRETE WALK (SQ FT)" OR "ITEM 608 - 6" CONCRETE WALK (SQ FT)" IS THE AREA ON BP-7.1 OUTSIDE THE "SHADED" AREA
[6 empty] | 3 | IF THE CURB RAMP OR WALK IS TO BE INSTALLED WITHIN AN AREA OF "PAVEMENT" OR "DIRT" YOU MUST PAY FOR THE REMOVAL OF THE PAVEMENT OR EXCAVATION
[6 empty] | 4 | PAY FOR THE REMOVAL OF ALL ITEMS REQUIRED TO INSTALL THE NEW ITEMS OF WORK
[6 empty] | 5 | THE "ITEM 608 - CURB RAMP (SQ FT)" INCLUDES CURB, DETECTABLE WARNINGS, AND WALK (WITHIN THE "SHADED" AREA)
[6 empty] | 6 | THIS CALCULATION SHEET WILL BE INCLUDED IN THE PLANS
[6 empty] | 7 | SEE PROPOSAL NOTE 608 FOR PAY ITEM INFORMATION, THE 2010 CMS WAS MODIFIED BY THIS PROPOSAL NOTE ON 10/15/2010
[6 empty] | 8 | INCLUDE PROPOSAL NOTE 608 WITH THE PLAN PACKAGE
[6 empty] | 9 | INCLUDE NOTE R403 FROM THE "ODOT District 4 Design Preferences, Notes and Drawings" IN THE GENERAL NOTES
[6 empty] | 10 | THIS SPREADSHEET IS TO BE USED ON RESURFACING PROJECTS
BASED ON BP-7.1 (10/15/2010)
|  |  |  | v20160309 |  | NOTE: PLEASE BE CAREFULL WITH THE UNITS USED ……. WATCH OUT FOR "SQ FT" TO "SQ YD" CONNVERSIONS
| Page # |  |  | 1 | [23 empty] | 1 | <--- ENTER STARTING SHEET NUMBER
| P.32 | [8 empty] | ITEM_CODE | 202E30000 | 202E32000 | 203E10000 | 608E10000 | 608E52001 | 609E26000 | 611E99654 | 625E31600 | 638E10800
[10 empty] | ADDITIONAL_DESCRIPTION |  |  | (FOR WALK OR CURB RAMP INSTALLATION) |  |  |  |  | ADJUSTED TO GRADE
| Split # | SCENERIO | PHOTO FILENAME & LINK USE CONTROL-K TO LINK TO THE PHOTO | MAIN ROUTE |  | INTERSECTING ROUTE |  | SLM | QUADRANT RL=REAR LT, RR=REAR RT FL=FWD LT, FR=FWD RT (LOOKING UPSTATION) | CURB RAMP TYPE (SCD BP-7.1, SHEET 2/3) | 202 | 202 | 203 | 608 | 608 | 609 | 611 | 625 | 638 |  |  |  |  | COMMENTS
[11 empty] | WALK REMOVED | CURB REMOVED | EXCAVATION (FOR WALK OR CURB RAMP INSTALLATION) | 4" CONCRETE WALK | CURB RAMP, AS PER PLAN | CURB, TYPE 6 | MANHOLE ADJUSTED TO GRADE | PULL BOX, MISC.: ADJUSTED TO GRADE | VALVE BOX ADJUSTED TO GRADE
[11 empty] | SF | FT | CY | SF | SF | FT | EACH | EACH | EACH
| 1 |  |  | US 30 |  | SUMMIT ST. |  | 20.55 | RL | A2 |  |  |  |  | 36 | [8 empty] | PROPOSED
| 1 | [6 empty] | 20.55 | FL | A2 | 63 | 5 |  |  | 63 | 5 | [7 empty] | NO RETURN RAMP
| 1 |  |  | US 30 |  | HIGH ST. |  | 20.61 | RL | A2 | 56 | 5 |  |  | 56 | 4 |  |  | 1
| 1 | [6 empty] | 20.61 | FL | A2 | 75 | 5 |  |  | 75 | 5
| 1 |  |  | US 30 |  | HARTFORD ST. |  | 20.68 | FL | A2 | 78 | 5 |  |  | 78 | 5
| 1 |  |  | US 30 |  | WERLEY RD. |  | 20.74 | RL | A2 | 59 | 6 |  |  | 59 | 5 |  |  | 1
| 1 |  |  | US 30 |  | BERGER ST. |  | 20.92 | FL | A2 | 70 | 6 |  |  | 70 | 5 |  |  | 1
| 1 |  |  | US 30 |  | MARKET ST. (E CANTON) |  | 21.03 | RL | A2 | 70 | 5 |  |  | 70 | 5
| 1 |  |  | US 30 |  | SR 172 |  | 21.14 | FR 1 | A2-4 | 84 | 12 |  |  | 84 | 4
| 1 | [6 empty] | 21.14 | FR 2 | A2-4 | [13 empty] | COMBINED WITH FR1
| 1 | [6 empty] | 21.14 | RR | C2 | 196 | 16 |  | 52 | 144 | 8
| 1 | [6 empty] | 21.14 | RL1 | A2 | 122 | 5 |  |  | 122 | 5
| 1 | [6 empty] | 21.14 | RL2 | A2 | 122 | 5 |  |  | 122 | 4
| 1 |  |  | US 30 |  | LIBERTY ST. (E CANTON) |  | 21.21 | FL 1 | A2 | 53 | 5 |  |  | 53 | 5
| 1 | [6 empty] | 21.21 | FL 2 | A2 | 32 | 5 |  |  | 32 | 5
| 1 | [6 empty] | 21.21 | RR 1 | A2 | 59 | 5 |  |  | 59 | 5 |  |  | 1
| 1 |  |  | US 30 |  | CEDAR ST./WALNUT ST. |  | 21.28 | FR | B3 | 85 | 13 |  |  | 85 | 5
| 1 | [6 empty] | 21.28 | RR | A2 | 55 | 6 |  |  | 55 | 5
| 1 |  |  | US 30 |  | MAIN ST. |  | 32.43 | FR | A1/C1 | 52 | 12 |  |  | 52 | 5
| 1 |  |  | US 30 |  | N MARKET ST. (MINERVA) |  | 32.48 | FL | A1 | 131 | 13 |  |  | 131 | 12
| 1 | [6 empty] | 32.48 | FR 1 | A1 | 91 | 8 |  |  | 91 | 5
| 1 | [6 empty] | 32.48 | FR 2 | A1 | 70 | 12 |  |  | 70 | 5
| 1 | [6 empty] | 32.48 | RR 1 | A1 | 74 | 14 |  |  | 74 | 5
| 1 | [6 empty] | 32.48 | RR 2 | A1 | 61 | 8 |  |  | 61 | 5
| 1 |  |  | US 30 |  | SHORT ST. |  | 32.52 | FR | A1/C1 | 84 | 20 |  |  | 58 | 5 | [7 empty] | REMOVE AND REPLACE TO EDGE OF SIDEWALK
| 1 |  |  | US 30 |  | EAST ST. |  | 32.58 | RL | A1 | 81 | 14 |  |  | 81 | 13
| 1 | [6 empty] | 32.58 | FR | A1 | 154 | 12 |  | 45 | 109 | 14
| 1 | [6 empty] | 32.58 | RR | A1 | 78 | 11 |  |  | 78 | 10
| 1 |  |  | US 30 |  | HAINES ST. |  | 32.68 | FR | A1 | 72 | 13 |  |  | 72 | 12
| 1 | [6 empty] | 32.68 | RR | A2 | 114 | 13 |  |  | 114 | 12
| 1 |  |  | US 30 |  | BONNIEVIEW AVE. |  | 32.8 | RL | A1 | 60 | 7 |  |  | 60 | 5
| 1 | [6 empty] | 32.8 | RR | C1 | 111 | 13 |  |  | 111 | 12
| 1 |  |  | US 30 |  | DON ST. |  | 32.91 | FR | A2 | 45 | 5 |  |  | 45 | 5
| 1 | [6 empty] | 32.91 | RR | A2 | 53 | 5 |  |  | 53 | 5
| 1 |  |  | US 30 |  | ALMEDA |  | 32.94 | FL | A1 | 72 | 13 |  |  | 72 | 12
| 3 |  |  | SR183 |  | PCC AIRFOILS |  | 6.45 | FR | A2 |  |  |  |  | 88 | [8 empty] | PROPOSED
| 3 | [6 empty] | 6.45 | FL | A2 |  |  | 2 |  | 99 | [8 empty] | PROPOSED
|  |  |  | SUBTOTALS | [6 empty] | 2682 | 302 | 2 | 97 | 2782 | 222 | 0 | 0 | 4 | 0 | 0 | 0 | 0
| Total |  |  | TOTALS CARRIED TO GENERAL SUMMARY | [6 empty] | 2682 | 302 | 2 | 97 | 2782 | 222 | 0 | 0 | 4 | 0 | 0 | 0 | 0
| Page # |  |  | 2
ITEM_CODE
ADDITIONAL_DESCRIPTION
| Split # | SCENERIO | PHOTO FILENAME & LINK | MAIN ROUTE |  | INTERSECTING ROUTE |  |  | QUADRANT RL=REAR LT, RR=REAR RT FL=FWD LT, FR=FWD RT (LOOKING UPSTATION) | CURB RAMP TYPE (SCD BP-7.1, SHEET 2/3) | [13 empty] | COMMENTS
[11 empty] | #NAME? | #NAME? | #NAME? | #NAME? | #NAME? | #NAME? | #NAME? | #NAME? | #NAME? | #NAME? | #NAME? | #NAME? | #NAME?
[11 empty] | #NAME? | #NAME? | #NAME? | #NAME? | #NAME? | #NAME? | #NAME? | #NAME? | #NAME? | #NAME? | #NAME? | #NAME? | #NAME?
[11 empty] | #NAME? | #NAME? | #NAME? | #NAME? | #NAME? | #NAME? | #NAME? | #NAME? | #NAME? | #NAME? | #NAME? | #NAME? | #NAME?
[11 empty] | #NAME? | #NAME? | #NAME? | #NAME? | #NAME? | #NAME? | #NAME? | #NAME? | #NAME? | #NAME? | #NAME? | #NAME? | #NAME?
[11 empty] | #NAME? | #NAME? | #NAME? | #NAME? | #NAME? | #NAME? | #NAME? | #NAME? | #NAME? | #NAME? | #NAME? | #NAME? | #NAME?
|  |  |  | SUBTOTALS | [6 empty] | 0 | 0 | 0 | 0 | 0 | 0 | 0 | 0 | 0 | 0 | 0 | 0 | 0
| Total |  |  | TOTALS CARRIED TO GENERAL SUMMARY | [6 empty] | 0 | 0 | 0 | 0 | 0 | 0 | 0 | 0 | 0 | 0 | 0 | 0 | 0
| Page # |  |  | 3
ITEM_CODE
ADDITIONAL_DESCRIPTION
| Split # | SCENERIO | PHOTO FILENAME & LINK | MAIN ROUTE |  | INTERSECTING ROUTE |  |  | QUADRANT RL=REAR LT, RR=REAR RT FL=FWD LT, FR=FWD RT (LOOKING UPSTATION) | CURB RAMP TYPE (SCD BP-7.1, SHEET 2/3)
[11 empty] | #NAME? | #NAME? | #NAME? | #NAME? | #NAME? | #NAME? | #NAME? | #NAME? |  | #NAME? |  | #NAME? | #NAME? |  | #NAME? | #NAME? | #NAME?
[11 empty] | #NAME? | #NAME? | #NAME? | #NAME? | #NAME? | #NAME? | #NAME? | #NAME? |  | #NAME? |  | #NAME? | #NAME? |  | #NAME? | #NAME? | #NAME?
[11 empty] | #NAME? | #NAME? | #NAME? | #NAME? | #NAME? | #NAME? | #NAME? | #NAME? |  | #NAME? |  | #NAME? | #NAME? |  | #NAME? | #NAME? | #NAME?
[11 empty] | #NAME? | #NAME? | #NAME? | #NAME? | #NAME? | #NAME? | #NAME? | #NAME? |  | #NAME? |  | #NAME? | #NAME? |  | #NAME? | #NAME? | #NAME?
[11 empty] | #NAME? | #NAME? | #NAME? | #NAME? | #NAME? | #NAME? | #NAME? | #NAME? |  | #NAME? |  | #NAME? | #NAME? |  | #NAME? | #NAME? | #NAME?
|  |  |  | SUBTOTALS | [6 empty] | 0 | 0 | 0 | 0 | 0 | 0 | 0 | 0 |  | 0 |  | 0 | 0 |  | 0 | 0 | 0
| Total |  |  | TOTALS CARRIED TO GENERAL SUMMARY | [6 empty] | 0 | 0 | 0 | 0 | 0 | 0 | 0 | 0 |  | 0 |  | 0 | 0 |  | 0 | 0 | 0
| Page # |  |  | 4
ITEM_CODE
ADDITIONAL_DESCRIPTION
| Split # | SCENERIO | PHOTO FILENAME & LINK | MAIN ROUTE |  | INTERSECTING ROUTE |  |  | QUADRANT RL=REAR LT, RR=REAR RT FL=FWD LT, FR=FWD RT (LOOKING UPSTATION) | CURB RAMP TYPE (SCD BP-7.1, SHEET 2/3)
[11 empty] | #NAME? | #NAME? | #NAME? | #NAME? | #NAME? | #NAME? | #NAME? | #NAME? |  | #NAME? |  | #NAME? | #NAME? |  | #NAME? | #NAME? | #NAME?
[11 empty] | #NAME? | #NAME? | #NAME? | #NAME? | #NAME? | #NAME? | #NAME? | #NAME? |  | #NAME? |  | #NAME? | #NAME? |  | #NAME? | #NAME? | #NAME?
[11 empty] | #NAME? | #NAME? | #NAME? | #NAME? | #NAME? | #NAME? | #NAME? | #NAME? |  | #NAME? |  | #NAME? | #NAME? |  | #NAME? | #NAME? | #NAME?
[11 empty] | #NAME? | #NAME? | #NAME? | #NAME? | #NAME? | #NAME? | #NAME? | #NAME? |  | #NAME? |  | #NAME? | #NAME? |  | #NAME? | #NAME? | #NAME?
[11 empty] | #NAME? | #NAME? | #NAME? | #NAME? | #NAME? | #NAME? | #NAME? | #NAME? |  | #NAME? |  | #NAME? | #NAME? |  | #NAME? | #NAME? | #NAME?
|  |  |  | SUBTOTALS | [6 empty] | 0 | 0 | 0 | 0 | 0 | 0 | 0 | 0 |  | 0 |  | 0 | 0 |  | 0 | 0 | 0
| Total |  |  | TOTALS CARRIED TO GENERAL SUMMARY | [6 empty] | 0 | 0 | 0 | 0 | 0 | 0 | 0 | 0 |  | 0 |  | 0 | 0 |  | 0 | 0 | 0