## Single_Bridge
3 |  | MICROSTATION | 1) | SETUP THE MICROSTATION DRAWING WITH A BORDER INSERTED AT A SCALE OF 1:1
S |  | INSERTION | 2) | COPY THE PORTION OF THE SPREADSHEET REQUIRED (SELECT AND PRESS CONTROL-C) <--- TIP: PROVIDE WHITESPACE AROUND BORDER
|  | INSTRUCTIONS: | 3) | PASTE INTO MICROSTATION USING THE "EDIT ---> PASTE SPECIAL"
|  |  | 4) | SELECT "LINKED MICROSOFT EXCEL WORKSHEET"
|  |  | 5) | SELECT "PASTE AS LINK" AND METHOD "BY SIZE"
|  |  | 6) | SELECT SCALE AS "20"
|  |  | 7) | PICK THE LOCATION TO INSERT THE TABLE
|  |  | 8) | WHEN THE SPREADSHEET IS UPDATED YOU CAN UPDATE THE MICROSTATION DRAWING USING THE "EDIT ---> UPDATE LINKS"
|  | SPREADSHEET | 1) | SAVE THIS FILE TO THE PROPER FOLDER FOR YOUR PROJECT AS THE SAME NAME AS YOUR DGN (I.E. #####GS001.XLSX)
|  | INSTRUCTIONS: | 2) | DO NOT ENTER ANY DATA INTO THE ITEM NUMBER, ITEM DESCRIPTION & ITEM UNITS
|  |  | 3) | ENTER ITEM CODE (FOR EXAMPLE: 201E11000) AND ADDITIONAL DESCRIPTION INTO THE BLUE CELLS
|  |  | 4) | ENTER ALL DATA REQUIRED
|  |  | 5) | DO NOT REMOVE THE PROTECTION FROM THIS SPREADSHEET, LEAVE THE PROTECTION ON SO THAT YOU DO NOT DELETE NEEDED FORMULAS OR RESIZE SHEET
| DO NOT ENTER DATA IN THESE COLUMNS |  |  |  |  | ENTER DATA IN THESE COLUMNS ONLY
Page #
[7 empty] | CALC: |  | DATE: |  | Bridge_Name | STA-30-3270
[7 empty] | CHECKED: |  | DATE: |  | SFN | 7601204
| E S T I M A T E D Q U A N T I T I E S (03/NHS/47) | [9 empty] | Split_Name | 03/NHS/47
[11 empty] | ITEM_CODE | QTY NOT FROM SHEET | ADDITIONAL_DESCRIPTION | SUPPLEMENTAL INFO
| ITEM | EXTENSION | TOTAL | UNIT | DESCRIPTION | ABUT. | PIERS | SUPER. | GEN. | SEE SHEET | [5 empty] | 113.5' (113.05') Length
36' curb to curb Width
| 512 | 74000 | 454 | SY | REMOVAL OF EXISTING COATINGS FROM CONCRETE SURFACES |  |  |  | 454 |  | 512E74000 |  |  |  | 0 | 113.5*36/9
| 512 | 74500 | 113.5 | FT | REMOVAL OF EXISTING PAVEMENT MARKING |  |  |  | 113.5 |  | 512E74500 |  |  |  | 0
| 512 | 10400 | 454 | SY | TREATING OF CONCRETE BRIDGE DECK WITH SRS |  |  |  | 454 |  | 512E10400 |  |  |  | 0