## Sheet1
TEM Fig. 498-37: Plan Details for Signal Supports - Arm Lengths | [16 empty] | TEM Fig. 498-38: Plan Details for Signal Supports - Mast Arm Orientation
SUPPORT NO. | STATION | OFFSET | ELEVATION |  | SIGNAL SUPPORT DETAILS | [11 empty] | MAST ARM A/C ORIENTATION ANGLE | ORIENTATION ANGLES FROM MAST ARM A
|  |  | A (Pavt. Elev.) | B (Top of Found.) | DESIGN TYPE | DESIGN NO. | POLE HEIGHT | ARM DESIGNATION | ARM HEIGHT | L | L1 | L2 | L3 | D1 | D2 | X |  | MAST ARM B ANGLE | PEDESTRIAN SIGNAL | PEDESTRIAN PUSHBUTTON | POWER SERVICE | SIGNAL CABINET | BRACKET ARM | HANDHOLE | CABLE ENTRANCE 12" FROM TOP
[7 empty] | FT |  | FT | FT | FT | FT | FT | FT | FT | FT | DEG | DEG | DEG | DEG | DEG | DEG | DEG | DEG | DEG
SP-1 | 22+40 | 56' RT | 1080.2 | 1080.38 | TC-81.22 | 12 | 21.5 | A | 20 | 45 | 33 | 42 | - | - | - | - | 0 | - | - | - | 270 | - | - | 180 | -
SP-2 | 21+77 | 38' LT | 1079.5 | 1079.66 | TC-81.22 | 12 | 21.5 | B | 20 | 48 | 25 | 45 | - | - | - | - | 0 | 273 | - | - | - | - | - | 180 | -
[8 empty] | C | 20 | 38 | 22 | 35 | - | - | - | -