## SUBSUMMARY
1 |  |  |  |  | SPREADSHEET | 1) | SAVE THIS FILE TO THE PROPER FOLDER FOR YOUR PROJECT AS THE SAME NAME AS YOUR DGN (I.E. #####GS001.XLSX)
[5 empty] | INSTRUCTIONS: | 2) | DO NOT ENTER ANY DATA INTO THE ITEM NUMBER, ITEM DESCRIPTION & ITEM UNITS
[6 empty] | 3) | ENTER ITEM CODE (FOR EXAMPLE: 201E11000) AND ADDITIONAL DESCRIPTION INTO THE BLUE CELLS
[6 empty] | 4) | ENTER ALL DATA REQUIRED, PAGE # AND SPLIT # MUST BE FILLED OUT.
[6 empty] | 5) | DO NOT REMOVE THE PROTECTION FROM THIS SPREADSHEET, LEAVE THE PROTECTION ON SO THAT YOU DO NOT DELETE NEEDED FORMULAS OR RESIZE SHEET
| Page # | SUBSUMMARY SHEET P.36 | [18 empty] | 1 | <--- ENTER STARTING SHEET NUMBER
| P.36 | ITEM_CODE | [6 empty] | 202E38000 | 606E15050 | 606E15100 | 606E26150 | 606E26550 | 606E15150 | 614E13312 | 630E80100 | 630E03100 | 630E08600 | 630E84900 | 630E86002
|  | ADDITIONAL_DESCRIPTION | [11 empty] | , BIDIRECTIONAL | , BIDIRECTIONAL |  |  | (YELLOW)
| Split # | REF NO. | SHEET NO. | STATION TO STATION |  |  |  |  | 202 | 606 | 606 | 606 | 606 | 606 | 614 | 630 | 630 | 630 | 630 | 630
[9 empty] | GUARDRAIL REMOVED | GUARDRAIL, TYPE MGS | GUARDRAIL, TYPE MGS WITH LONG POSTS | ANCHOR ASSEMBLY, MGS TYPE E | ANCHOR ASSEMBLY, MGS TYPE T | GUARDRAIL, TYPE MGS HALF POST SPACING, BIDIRECTIONAL | BARRIER REFLECTOR, TYPE 2, BIDIRECTIONAL | SIGN, FLAT SHEET | GROUND MOUNTED SUPPORT, NO. 3 POST | SIGN POST REFLECTOR (YELLOW) | REMOVAL OF GROUND MOUNTED SIGN AND DISPOSAL | REMOVAL OF GROUND MOUNTED POST SUPPORT AND DISPOSAL
[9 empty] | FT | FT | FT | EACH | EACH | FT | EACH | SF | FT | EACH | EACH | EACH
TO
| 1 | R-1 | P.37 | 15570.5 | LT |  | 15801.56 | LT | 229
| 1 | R-2 | P.37 | 15536.16 | RT |  | 15707.37 | RT | 179
| 1 | GR-1 | P.37 | 15535.63 | LT |  | 15835.63 | LT |  | 25 | 156.25 | 2 |  | 18.75 | 4
| 1 | GR-2 | P.37 | 15498.2 | RT |  | 15704.73 | RT |  | 25 | 106.25 | 1 | 1 | 18.75 | 4
| 1 | S-1 | P.37 | 15625 | RT |  | 2 X W1-8L-24 | [8 empty] | 6 | 13 | 1
| 1 | S-2 | P.37 | 15700 | RT |  | 2 X W1-8L-24 | [8 empty] | 6 | 13 | 1
| 1 | RS-1 | P.37 | 15625.68 | RT | [13 empty] | 2 | 1
| 1 | RS-2 | P.37 | 15700.42 | RT | [13 empty] | 2 | 1
| Total | TOTALS CARRIED TO GENERAL SUMMARY | [6 empty] | 408 | 50 | 263 | 3 | 1 | 38 | 8 | 12 | 26 | 2 | 4 | 2
| Page # | SUBSUMMARY SHEET
ITEM_CODE
ADDITIONAL_DESCRIPTION
| Split # | REF NO. | SHEET NO. | STATION TO STATION
TO
| Total | TOTALS CARRIED TO GENERAL SUMMARY
| Page # | SUBSUMMARY SHEET
ITEM_CODE
ADDITIONAL_DESCRIPTION
| Split # | REF NO. | SHEET NO. | STATION TO STATION
TO
| Total | TOTALS CARRIED TO GENERAL SUMMARY
| Page # | SUBSUMMARY SHEET
ITEM_CODE
ADDITIONAL_DESCRIPTION
| Split # | REF NO. | SHEET NO. | STATION TO STATION
TO
| Total | TOTALS CARRIED TO GENERAL SUMMARY