## Totals
| INSTRUCTIONS: |  |  | 1 | USE THIS SHEET FOR OFFICE CALCS
|  |  |  | 2 | COMPLETE THE PROJECT NAME AND DESCRIPTION IN THE HEADING
|  |  |  | 3 | THE HEADING WILL APPEAR ON EVERY SHEET WHEN PRINTED
|  |  |  | 4 | COMPLETE THE CALCS IN THE AREA INSIDE OF THE GRAY SHADED CELLS
|  |  |  | 5 | WRITE FORMULAS AS NEEDED TO PERFORM THE CALCUALTIONS
|  |  |  | 6 | DO NOT "UN-PROTECT"
v20121121
OHIO DEPARTMENT OF TRANSPORTATION
PLANNING & ENGINEERING DEPARTMENT, DISTRICT 4
|  | Project | POR-305-0072 | [5 empty] | Calc By | CLG | Date | 2023-07-31
|  | Desc | PAVEMENT CALCULATIONS - | [5 empty] | Chk By | MJA | Date
|  |  | OFFICE CALCULATIONS | [5 empty] | PID/PROJ | 111184
[13 empty] | 1 | <-- PAGE NUMBER FOR REF (TYP)
|  | ITEM |  | EXTENSION |  | UNIT | Totals | DESCRIPTION
|  | 254 |  | 1000 |  | SY | 223 | PAVEMENT PLANING, ASPHALT CONCRETE (T = 1.5")
|  | ITEM |  | EXTENSION |  | UNIT | Totals | DESCRIPTION
|  | 441 |  | 70101 |  | CY | 46 | ASPHALT CONCRETE SURFACE COURSE, TYPE 1, (449), AS PER PLAN, PG64-22 (T = 3.0", 2 LIFTS @ 1.5")
|  | ITEM |  | EXTENSION |  | UNIT | Totals | DESCRIPTION
|  | 301 |  | 70101 |  | CY | 140 | ASPHALT CONCRETE BASE, PG64-22, (449)
|  | ITEM |  | EXTENSION |  | UNIT | Totals | DESCRIPTION
|  | 304 |  | 20000 |  | CY | 36 | AGGREGATE BASE (T = 6.0")
|  | ITEM |  | EXTENSION |  | UNIT | Totals | DESCRIPTION
|  | 407 |  | 20000 |  | GAL | 21 | NON-TRACKING TACK COAT @ 0.09 GAL/SY
|  | ITEM |  | EXTENSION |  | UNIT | Totals | DESCRIPTION
|  | 407 |  | 20000 |  | GAL | 129 | NON-TRACKING TACK COAT @ 0.06 GAL/SY
|  | ITEM |  | EXTENSION |  | UNIT | Totals | DESCRIPTION
|  | 407 |  | 13900 |  | GAL | 11 | TACK COAT, 702.13, @ 0.09 GAL/SY
|  | ITEM |  | EXTENSION |  | UNIT | Totals | DESCRIPTION
|  | 202 |  | 23000 |  | SY | 86 | PAVEMENT REMOVED
|  | ITEM |  | EXTENSION |  | UNIT | Totals | DESCRIPTION
|  | 204 |  | 10000 |  | SY | 214 | SUBGRADE COMPACTION
3
4
5
6
7
8
9
10
11
12
13
14
15
1
2
3

## Calculations
| INSTRUCTIONS: |  |  | 1 | USE THIS SHEET FOR OFFICE CALCS
|  |  |  | 2 | COMPLETE THE PROJECT NAME AND DESCRIPTION IN THE HEADING
|  |  |  | 3 | THE HEADING WILL APPEAR ON EVERY SHEET WHEN PRINTED
|  |  |  | 4 | COMPLETE THE CALCS IN THE AREA INSIDE OF THE GRAY SHADED CELLS
|  |  |  | 5 | WRITE FORMULAS AS NEEDED TO PERFORM THE CALCUALTIONS
|  |  |  | 6 | DO NOT "UN-PROTECT"
v20121121
OHIO DEPARTMENT OF TRANSPORTATION
PLANNING & ENGINEERING DEPARTMENT, DISTRICT 4
|  | Project | POR-305-0072 | [7 empty] | Calc By | CLG | Date | 2023-07-31
|  | Desc | PAVEMENT CALCULATIONS - | [7 empty] | Chk By | MJA | Date
|  |  | OFFICE CALCULATIONS | [7 empty] | PID/PROJ | 111184
[15 empty] | 1 | <-- PAGE NUMBER FOR REF (TYP)
|  | ITEM |  | EXTENSION |  | UNIT |  | DESCRIPTION
|  | 254 |  | 1000 |  | SY |  | PAVEMENT PLANING, ASPHALT CONCRETE (T = 1.5")
APPROACH RESURFACING:
|  |  |  | AVERAGE PAVEMENT WIDTH = |  |  |  | 25 | FT
|  |  |  | RWR APPROACH LENGTH = |  |  |  | 40 | FT | STA. 33+59.95 TO 33+99.95
|  |  |  | FWD APPROACH LENGTH = |  |  |  | 40 | FT | STA. 34+99.95 TO 35+39.95
|  |  |  | QUANTITY = |  |  |  | ((25*40)+(25*40))/9 SY
[7 empty] | = | 222.2222 | SY
|  | ITEM |  | EXTENSION |  | UNIT |  | DESCRIPTION
|  | 441 |  | 70101 |  | CY |  | ASPHALT CONCRETE SURFACE COURSE, TYPE 1, (449), AS PER PLAN, PG64-22 (T = 3.0", 2 LIFTS @ 1.5")
APPROACH RESURFACING:
|  |  |  | AVERAGE PAVEMENT WIDTH = |  |  |  | 25 | FT
|  |  |  | RWR APPROACH LENGTH = |  |  |  | 40 | FT | STA. 33+59.95 TO 33+99.95
|  |  |  | FWD APPROACH LENGTH = |  |  |  | 40 | FT | STA. 34+99.95 TO 35+39.95
|  |  |  | THICKNESS = |  |  |  | 0.25 | FT
|  |  |  | QUANTITY = |  |  |  | ((25*40*0.25)+(25*40*0.25))/27 CY
[7 empty] | = | 18.5185 | CY
FULL DEPTH SECTION:
|  |  |  | PAVEMENT WIDTH = |  |  |  | 30 | FT
|  |  |  | RWR LENGTH = |  |  |  | 30.75 | FT | STA. 33+99.95 TO 34+30.75
|  |  |  | FWD LENGTH = |  |  |  | 33.25 | FT | STA. 34+66.70 TO 34+99.95
|  |  |  | THICKNESS = |  |  |  | 0.25 | FT
|  |  |  | QUANTITY = |  |  |  | ((30*30.75*0.25)+(30*33.25*0.25))/27 CY
[7 empty] | = | 17.7778 | CY
FULL DEPTH SECTION OVER STRUCTURE:
|  |  |  | PAVEMENT WIDTH = |  |  |  | 28 | FT
|  |  |  | LENGTH = |  |  |  | 36 | FT | STA. 34+30.70 TO 34+66.70
|  |  |  | THICKNESS = |  |  |  | 0.25 | FT
|  |  |  | QUANTITY = |  |  |  | ((28*36*0.25))/27 CY
[7 empty] | = | 9.3333 | CY
2
|  | ITEM |  | EXTENSION |  | UNIT |  | DESCRIPTION
|  | 301 |  | 70101 |  | CY |  | ASPHALT CONCRETE BASE, PG64-22, (449)
FULL DEPTH SECTION:
|  |  |  | LIFT 1 WIDTH = |  |  |  | 30.667 | FT | 4" STEP BOTH SIDES
|  |  |  | LIFT 2 WIDTH = |  |  |  | 31.3367 | FT | 4" STEP BOTH SIDES
|  |  |  | RWR LENGTH = |  |  |  | 30.75 | FT | STA. 33+99.95 TO 34+30.75
|  |  |  | FWD LENGTH = |  |  |  | 33.25 | FT | STA. 34+66.70 TO 34+99.95
|  |  |  | THICKNESS = |  |  |  | 0.667 | FT
|  |  |  | REAR QUANTITY = |  |  |  | ((30.67*30.75*0.67)+(31.34*30.75*0.67))/27 CY
[7 empty] | = | 47.1004 | CY
|  |  |  | FORWARD QUANTITY = |  |  |  | ((30.67*33.25*0.67)+(31.34*33.25*0.67))/27 CY
[7 empty] | = | 50.9297 | CY
FULL DEPTH SECTION OVER STRUCTURE:
|  |  |  | PAVEMENT WIDTH = |  |  |  | 28 | FT
|  |  |  | LENGTH = |  |  |  | 36 | FT | STA. 34+30.70 TO 34+66.70
|  |  |  | BOTTOM THICKNESS = |  |  |  | 1 | FT
|  |  |  | TRIANGLE HEIGHT = |  |  |  | 0.223 | FT
|  |  |  | BOTTOM RECT. QUANTITY = |  |  |  | ((28*36*1))/27 CY
[7 empty] | = | 37.3333 | CY
|  |  |  | TOP TRIANGLE QUANTITY = |  |  |  | ((36)*(1/2*28*0.22))/27 CY
[7 empty] | = | 4.1627 | CY
3
|  | ITEM |  | EXTENSION |  | UNIT |  | DESCRIPTION
|  | 304 |  | 20000 |  | CY |  | AGGREGATE BASE (T = 6.0")
FULL DEPTH SECTION:
|  |  |  | WIDTH = |  |  |  | 30 | FT
|  |  |  | RWR LENGTH = |  |  |  | 30.75 | FT | STA. 33+99.95 TO 34+30.75
|  |  |  | FWD LENGTH = |  |  |  | 33.25 | FT | STA. 34+66.70 TO 34+99.95
|  |  |  | THICKNESS = |  |  |  | 0.5 | FT
|  |  |  | QUANTITY = |  |  |  | ((30*30.75*0.50)+(30*33.25*0.50))/27 CY
[7 empty] | = | 35.5556 | CY
|  | ITEM |  | EXTENSION |  | UNIT |  | DESCRIPTION
|  | 407 |  | 20000 |  | GAL |  | NON-TRACKING TACK COAT @ 0.09 GAL/SY
APPROACH RESURFACING:
|  |  |  | SURFACE COURSE SY = |  |  |  | 223 | SY
|  |  |  | QUANTITY = |  |  |  | ((223)*(0.09)) GAL
[7 empty] | = | 20.07 | GAL
|  | ITEM |  | EXTENSION |  | UNIT |  | DESCRIPTION
|  | 407 |  | 20000 |  | GAL |  | NON-TRACKING TACK COAT @ 0.06 GAL/SY
APPROACH RESURFACING:
|  |  |  | SURFACE COURSE SY = |  |  |  | 223 | SY
|  |  |  | QUANTITY = |  |  |  | ((223)*(0.09)) GAL
[7 empty] | = | 20.07 | GAL
FULL DEPTH SECTION:
|  |  |  | LIFT 1 SURFACE COURSE SY = |  |  |  | 213.33 | SY | ((30*30.75)+(30*33.25))/9 SY
|  |  |  | LIFT 2 SURFACE COURSE SY = |  |  |  | 213.33 | SY | ((30*30.75)+(30*33.25))/9 SY
|  |  |  | LIFT 1 BASE COURSE SY = |  |  |  | 218.1 | SY | ((30.67*30.75)+(30.67*33.25))/9 SY
|  |  |  | QUANTITY = |  |  |  | ((213.33+213.33+218.10)*(0.09)) GAL
[7 empty] | = | 58.0284 | GAL
FULL DEPTH SECTION OVER STRUCTURE:
|  |  |  | LIFT 1 SURFACE COURSE SY = |  |  |  | 112 | SY | ((28*36))/9 SY
|  |  |  | LIFT 2 SURFACE COURSE SY = |  |  |  | 112 | SY | ((28*36))/9 SY
|  | LIFT 1, 2, AND 3 BASE COURSES SY = | [5 empty] | 112 | SY | ((28*36))/9 SY
|  |  |  | QUANTITY = |  |  |  | ((112*5)*(0.09)) GAL
[7 empty] | = | 50.4 | GAL
4
|  | ITEM |  | EXTENSION |  | UNIT |  | DESCRIPTION
|  | 407 |  | 13900 |  | GAL |  | TACK COAT, 702.13, @ 0.09 GAL/SY
|  |  |  | LIFT 3 BASE COURSE SY = |  |  |  | 112 | SY
|  |  |  | QUANTITY = |  |  |  | ((112)*(0.09)) GAL
[7 empty] | = | 10.08 | GAL
|  | ITEM |  | EXTENSION |  | UNIT |  | DESCRIPTION
|  | 202 |  | 23000 |  | SY |  | PAVEMENT REMOVED
|  |  |  | AVERAGE PAVEMENT WIDTH = |  |  |  | 25 | FT
|  |  |  | LENGTH = |  |  |  | 30.8 | FT | STA. 33+99.95 TO 34+30.75
|  |  |  | QUANTITY = |  |  |  | ((25)*(30.8))/9
[7 empty] | = | 85.5556 | SY
|  | ITEM |  | EXTENSION |  | UNIT |  | DESCRIPTION
|  | 204 |  | 10000 |  | SY |  | SUBGRADE COMPACTION
|  |  |  | FULL DEPTH AGG BASE SY = |  |  |  | 214 | SY
|  |  |  | QUANTITY = |  |  |  | 214
[7 empty] | = | 214 | SY
5
6
7
8
9
10
11
12
13
14
15
1
2
3